## AIRFLOW
AIRFLOW
PERFORMANCE | [8 empty] | LIGHTHOUSE
VACUUM
MOTOR
Volts = | 230
LH5082-230
[5 empty] | CORR. | AIR | CORR.
ORIFICE | SUCTION | INPUT |  |  | SUCTION | FLOW | INPUT | AIR |  | OVERALL
(Inches) | ("H2O) | WATTS | AMPS | RPM'S | ("H2O) | (CFM) | WATTS | WATTS | H.P. | EFF.(%)
2 | 5.0453 | 1291.9867 | 5.8316 | 29735 | 5.2563 | 119.2482 | 1332.4972 | 73.5597 | 0.098605 | 5.521
1.5 | 14.2307 | 1283.6633 | 5.788 | 29832 | 14.8259 | 110.5919 | 1323.9129 | 192.4385 | 0.25796 | 14.536
1.25 | 24.4412 | 1278.01 | 5.7605 | 29967 | 25.4635 | 100.6926 | 1318.0823 | 300.9055 | 0.40336 | 22.8301
1 | 40.422 | 1250.9167 | 5.6323 | 30330 | 42.1128 | 82.4058 | 1290.1395 | 407.2677 | 0.54594 | 31.5705
0.875 | 51.3626 | 1221.5633 | 5.4921 | 31000 | 53.511 | 71.0757 | 1259.8658 | 446.3457 | 0.59832 | 35.4299
0.75 | 62.7881 | 1175.17 | 5.2748 | 31670 | 65.4144 | 57.5392 | 1212.0178 | 441.7128 | 0.59211 | 36.4495
0.625 | 71.6236 | 1109.67 | 4.9699 | 32742 | 74.6195 | 42.5535 | 1144.464 | 372.64 | 0.49952 | 32.5611
0.5 | 79.504 | 1027.6667 | 4.5879 | 34159 | 82.8295 | 28.6054 | 1059.8894 | 278.0551 | 0.37273 | 26.2366
0.375 | 85.9243 | 948.921 | 4.2229 | 35594 | 89.5183 | 16.785 | 978.6747 | 176.3328 | 0.23637 | 18.0199
0.25 | 91.2746 | 880.1617 | 3.9044 | 37436 | 95.0924 | 7.9854 | 907.7594 | 89.1124 | 0.11945 | 9.8182
0 | 99.775 | 832.6357 | 3.6846 | 38558.3333 | 103.9484 | 0 | 858.7432 | 0 | 0 | 0
[5 empty] | POLYNOMIAL PEAK AIRWATTS: | 445.4517
Metric Data |  |  |  |  | CORR. | AIR | CORR.
ORIFICE | SUCTION | INPUT |  |  | SUCTION | FLOW | INPUT | AIR |  | OVERALL
(mm) | (mm H2O) | WATTS | AMPS | RPM'S | (mm H2O) | (L/sec) | WATTS | WATTS | H.P. | EFF.(%)
50.8 | 128.1493 | 1291.9867 | 5.8316 | 29735 | 133.5096 | 56.2851 | 1332.4972 | 73.5597 | 0.098605 | 5.521
38.1 | 361.4598 | 1283.6633 | 5.788 | 29832 | 376.5789 | 52.1994 | 1323.9129 | 192.4385 | 0.25796 | 14.536
31.75 | 620.8065 | 1278.01 | 5.7605 | 29967 | 646.7735 | 47.5269 | 1318.0823 | 300.9055 | 0.40336 | 22.8301
25.4 | 1026.7188 | 1250.9167 | 5.6323 | 30330 | 1069.6643 | 38.8955 | 1290.1395 | 407.2677 | 0.54594 | 31.5705
22.225 | 1304.6092 | 1221.5633 | 5.4921 | 31000 | 1359.1783 | 33.5478 | 1259.8658 | 446.3457 | 0.59832 | 35.4299
19.05 | 1594.8186 | 1175.17 | 5.2748 | 31670 | 1661.5265 | 27.1585 | 1212.0178 | 441.7128 | 0.59211 | 36.4495
15.875 | 1819.2394 | 1109.67 | 4.9699 | 32742 | 1895.3344 | 20.0852 | 1144.464 | 372.64 | 0.49952 | 32.5611
12.7 | 2019.4016 | 1027.6667 | 4.5879 | 34159 | 2103.869 | 13.5017 | 1059.8894 | 278.0551 | 0.37273 | 26.2366
9.525 | 2182.4772 | 948.921 | 4.2229 | 35594 | 2273.7657 | 7.9225 | 978.6747 | 176.3328 | 0.23637 | 18.0199
6.35 | 2318.3748 | 880.1617 | 3.9044 | 37436 | 2415.3476 | 3.7691 | 907.7594 | 89.1124 | 0.11945 | 9.8182
0 | 2534.285 | 832.6357 | 3.6846 | 38558.3333 | 2640.2889 | 0 | 858.7432 | 0 | 0 | 0
[5 empty] | POLYNOMIAL PEAK AIRWATTS: | 445.4517
[5 empty] | CORR. | AIR | CORR.
ORIFICE | SUCTION | INPUT |  |  | SUCTION | FLOW | INPUT | AIR |  | OVERALL
(mm) | (kPa) | WATTS | AMPS | RPM'S | (kPa) | (cu m/h) | WATTS | WATTS | H.P. | EFF.(%)
50.8 | 1.2566 | 1291.9867 | 5.8316 | 29735 | 1.3092 | 202.6265 | 1332.4972 | 73.5597 | 0.098605 | 5.521
38.1 | 3.5444 | 1283.6633 | 5.788 | 29832 | 3.6927 | 187.9178 | 1323.9129 | 192.4385 | 0.25796 | 14.536
31.75 | 6.0875 | 1278.01 | 5.7605 | 29967 | 6.3422 | 171.0969 | 1318.0823 | 300.9055 | 0.40336 | 22.8301
25.4 | 10.0679 | 1250.9167 | 5.6323 | 30330 | 10.489 | 140.0239 | 1290.1395 | 407.2677 | 0.54594 | 31.5705
22.225 | 12.7928 | 1221.5633 | 5.4921 | 31000 | 13.3279 | 120.7719 | 1259.8658 | 446.3457 | 0.59832 | 35.4299
19.05 | 15.6386 | 1175.17 | 5.2748 | 31670 | 16.2927 | 97.7706 | 1212.0178 | 441.7128 | 0.59211 | 36.4495
15.875 | 17.8392 | 1109.67 | 4.9699 | 32742 | 18.5854 | 72.3069 | 1144.464 | 372.64 | 0.49952 | 32.5611
12.7 | 19.802 | 1027.6667 | 4.5879 | 34159 | 20.6303 | 48.6063 | 1059.8894 | 278.0551 | 0.37273 | 26.2366
9.525 | 21.4011 | 948.921 | 4.2229 | 35594 | 22.2962 | 28.5211 | 978.6747 | 176.3328 | 0.23637 | 18.0199
6.35 | 22.7337 | 880.1617 | 3.9044 | 37436 | 23.6846 | 13.5687 | 907.7594 | 89.1124 | 0.11945 | 9.8182
0 | 24.8509 | 832.6357 | 3.6846 | 38558.3333 | 25.8903 | 0 | 858.7432 | 0 | 0 | 0
[5 empty] | POLYNOMIAL PEAK AIRWATTS: | 445.4517
Standard performance data is typical for a motor from a large production quantity. An individual motor's performance will vary due to normal manufacturing variations. Test standards @ 230 volts, corrected to standard atmospheric conditions: Minimum sealed vacuum = 93.55 inH20, 2376 mmH20 or 23.30 Pa, Maximum open watts = 1506 watts.