## AIRFLOW
AIRFLOW
PERFORMANCE | [8 empty] | LIGHTHOUSE
VACUUM
MOTORS
Volts = | 230
LH6095-13
[5 empty] | CORR. | AIR | CORR.
ORIFICE | SUCTION | INPUT |  |  | SUCTION | FLOW | INPUT | AIR |  | OVERALL
(Inches) | ("H2O) | WATTS | AMPS | RPM'S | ("H2O) | (CFM) | WATTS | WATTS | H.P. | EFF.(%)
2 | 2.3851 | 653.5147 | 2.9761 | 16696 | 2.5023 | 83.1201 | 677.5915 | 24.4094 | 0.03272 | 3.6025
1.5 | 6.8753 | 659.1727 | 2.9997 | 16602 | 7.2133 | 78.0455 | 683.458 | 66.068 | 0.088563 | 9.6671
1.25 | 12.2006 | 664.098 | 3.0197 | 16503 | 12.8002 | 72.4486 | 688.5648 | 108.8298 | 0.14588 | 15.8059
1 | 21.1861 | 664.4313 | 3.0267 | 16441 | 22.2273 | 60.7879 | 688.9104 | 158.5642 | 0.21255 | 23.0178
0.875 | 27.4714 | 658.3737 | 3.0012 | 16473 | 28.8215 | 52.6019 | 682.6296 | 177.9167 | 0.23849 | 26.0639
0.75 | 34.3017 | 641.6 | 2.9251 | 16682 | 35.9875 | 43.0693 | 665.2379 | 181.8943 | 0.24383 | 27.3428
0.625 | 40.9921 | 614.7087 | 2.7939 | 17213 | 43.0067 | 32.6101 | 637.3558 | 164.5861 | 0.22062 | 25.823
0.5 | 47.5474 | 581.3607 | 2.6317 | 17924 | 49.8842 | 22.3401 | 602.7792 | 130.7837 | 0.17531 | 21.6974
0.375 | 53.8177 | 555.3347 | 2.506 | 18525 | 56.4627 | 13.5834 | 575.7944 | 90.008 | 0.12065 | 15.6503
0.25 | 59.963 | 509.273 | 2.2857 | 19701 | 62.91 | 6.6752 | 528.0357 | 49.2837 | 0.066064 | 9.3332
0 | 67.3334 | 480.052 | 2.1455 | 20607 | 70.6426 | 0 | 497.7381 | 0 | 0 | 0
[5 empty] | POLYNOMIAL PEAK AIRWATTS: | 182.3003
Metric Data |  |  |  |  | CORR. | AIR | CORR.
ORIFICE | SUCTION | INPUT |  |  | SUCTION | FLOW | INPUT | AIR |  | OVERALL
(mm) | (mm H2O) | WATTS | AMPS | RPM'S | (mm H2O) | (L/sec) | WATTS | WATTS | H.P. | EFF.(%)
50.8 | 60.582 | 653.5147 | 2.9761 | 16696 | 63.5595 | 39.2327 | 677.5915 | 24.4094 | 0.03272 | 3.6025
38.1 | 174.6338 | 659.1727 | 2.9997 | 16602 | 183.2166 | 36.8375 | 683.458 | 66.068 | 0.088563 | 9.6671
31.75 | 309.8952 | 664.098 | 3.0197 | 16503 | 325.1258 | 34.1958 | 688.5648 | 108.8298 | 0.14588 | 15.8059
25.4 | 538.1269 | 664.4313 | 3.0267 | 16441 | 564.5745 | 28.6919 | 688.9104 | 158.5642 | 0.21255 | 23.0178
22.225 | 697.7736 | 658.3737 | 3.0012 | 16473 | 732.0673 | 24.8281 | 682.6296 | 177.9167 | 0.23849 | 26.0639
19.05 | 871.2632 | 641.6 | 2.9251 | 16682 | 914.0835 | 20.3287 | 665.2379 | 181.8943 | 0.24383 | 27.3428
15.875 | 1041.1985 | 614.7087 | 2.7939 | 17213 | 1092.3707 | 15.3919 | 637.3558 | 164.5861 | 0.22062 | 25.823
12.7 | 1207.704 | 581.3607 | 2.6317 | 17924 | 1267.0595 | 10.5445 | 602.7792 | 130.7837 | 0.17531 | 21.6974
9.525 | 1366.9696 | 555.3347 | 2.506 | 18525 | 1434.1526 | 6.4114 | 575.7944 | 90.008 | 0.12065 | 15.6503
6.35 | 1523.0602 | 509.273 | 2.2857 | 19701 | 1597.9147 | 3.1507 | 528.0357 | 49.2837 | 0.066064 | 9.3332
0 | 1710.2675 | 480.052 | 2.1455 | 20607 | 1794.3227 | 0 | 497.7381 | 0 | 0 | 0
[5 empty] | POLYNOMIAL PEAK AIRWATTS: | 182.3003
[5 empty] | CORR. | AIR | CORR.
ORIFICE | SUCTION | INPUT |  |  | SUCTION | FLOW | INPUT | AIR |  | OVERALL
(mm) | (kPa) | WATTS | AMPS | RPM'S | (kPa) | (cu m/h) | WATTS | WATTS | H.P. | EFF.(%)
50.8 | 0.59406 | 653.5147 | 2.9761 | 16696 | 0.62326 | 141.2377 | 677.5915 | 24.4094 | 0.03272 | 3.6025
38.1 | 1.7124 | 659.1727 | 2.9997 | 16602 | 1.7966 | 132.615 | 683.458 | 66.068 | 0.088563 | 9.6671
31.75 | 3.0388 | 664.098 | 3.0197 | 16503 | 3.1881 | 123.1047 | 688.5648 | 108.8298 | 0.14588 | 15.8059
25.4 | 5.2768 | 664.4313 | 3.0267 | 16441 | 5.5361 | 103.2908 | 688.9104 | 158.5642 | 0.21255 | 23.0178
22.225 | 6.8423 | 658.3737 | 3.0012 | 16473 | 7.1786 | 89.3811 | 682.6296 | 177.9167 | 0.23849 | 26.0639
19.05 | 8.5435 | 641.6 | 2.9251 | 16682 | 8.9634 | 73.1833 | 665.2379 | 181.8943 | 0.24383 | 27.3428
15.875 | 10.2098 | 614.7087 | 2.7939 | 17213 | 10.7116 | 55.411 | 637.3558 | 164.5861 | 0.22062 | 25.823
12.7 | 11.8426 | 581.3607 | 2.6317 | 17924 | 12.4246 | 37.9603 | 602.7792 | 130.7837 | 0.17531 | 21.6974
9.525 | 13.4043 | 555.3347 | 2.506 | 18525 | 14.0631 | 23.0809 | 575.7944 | 90.008 | 0.12065 | 15.6503
6.35 | 14.9349 | 509.273 | 2.2857 | 19701 | 15.6689 | 11.3426 | 528.0357 | 49.2837 | 0.066064 | 9.3332
0 | 16.7706 | 480.052 | 2.1455 | 20607 | 17.5949 | 0 | 497.7381 | 0 | 0 | 0
[5 empty] | POLYNOMIAL PEAK AIRWATTS: | 182.3003
Standard performance data is typical for a motor from a large production quantity. An individual motor's performance will vary due to normal manufacturing variations. Test standards @ 230 volts, corrected to standard atmospheric conditions: Minimum sealed vacuum = 63.58 inH20, 1615 mmH20 or 15.84 Pa, Maximum open watts = 766 watts.