## AIRFLOW
AIRFLOW
PERFORMANCE | [8 empty] | LIGHTHOUSE
VACUUM
MOTOR
Volts = | 120
LH6600-104A
[5 empty] | CORR. | AIR | CORR.
ORIFICE | SUCTION | INPUT |  |  | SUCTION | FLOW | INPUT | AIR |  | OVERALL
(Inches) | ("H2O) | WATTS | AMPS | RPM'S | ("H2O) | (CFM) | WATTS | WATTS | H.P. | EFF.(%)
2 | 2.8651 | 894.8057 | 7.7523 | 17399 | 2.9565 | 90.1483 | 916.1943 | 31.2809 | 0.041932 | 3.4139
1.5 | 8.5604 | 905.189 | 7.8374 | 17362 | 8.8334 | 86.059 | 926.8258 | 89.2144 | 0.11959 | 9.6258
1.25 | 15.5758 | 914.042 | 7.9215 | 17217 | 16.0725 | 80.7299 | 935.8904 | 152.2843 | 0.20413 | 16.2705
1 | 28.9465 | 928.686 | 8.0406 | 17045 | 29.8695 | 69.9014 | 950.8845 | 245.0477 | 0.32848 | 25.7684
0.875 | 38.987 | 929.8843 | 8.0637 | 17000 | 40.2301 | 61.831 | 952.1114 | 291.9298 | 0.39133 | 30.6604
0.75 | 50.4875 | 921.8967 | 7.9801 | 17114 | 52.0974 | 51.4963 | 943.9329 | 314.8522 | 0.42205 | 33.3546
0.625 | 62.2981 | 890.7453 | 7.6977 | 17540 | 64.2846 | 39.5755 | 912.0369 | 298.5677 | 0.40022 | 32.7361
0.5 | 72.7986 | 840.357 | 7.239 | 18259 | 75.1199 | 27.2669 | 860.4441 | 240.3786 | 0.32222 | 27.9373
0.375 | 82.9192 | 786.441 | 6.7494 | 19226 | 85.5632 | 16.4311 | 805.2394 | 164.9899 | 0.22117 | 20.4901
0.25 | 92.4146 | 737.717 | 6.3027 | 20215 | 95.3614 | 7.9914 | 755.3507 | 89.4331 | 0.11988 | 11.8402
0 | 104.81 | 689.259 | 5.8781 | 21187 | 108.152 | 0 | 705.7344 | 0 | 0 | 0
[5 empty] | POLYNOMIAL PEAK AIRWATTS: | 315.4324
Metric Data |  |  |  |  | CORR. | AIR | CORR.
ORIFICE | SUCTION | INPUT |  |  | SUCTION | FLOW | INPUT | AIR |  | OVERALL
(mm) | (mm H2O) | WATTS | AMPS | RPM'S | (mm H2O) | (L/sec) | WATTS | WATTS | H.P. | EFF.(%)
50.8 | 72.7746 | 894.8057 | 7.7523 | 17399 | 75.0951 | 42.55 | 916.1943 | 31.2809 | 0.041932 | 3.4139
38.1 | 217.4348 | 905.189 | 7.8374 | 17362 | 224.3681 | 40.6199 | 926.8258 | 89.2144 | 0.11959 | 9.6258
31.75 | 395.6253 | 914.042 | 7.9215 | 17217 | 408.2405 | 38.1045 | 935.8904 | 152.2843 | 0.20413 | 16.2705
25.4 | 735.2403 | 928.686 | 8.0406 | 17045 | 758.6847 | 32.9935 | 950.8845 | 245.0477 | 0.32848 | 25.7684
22.225 | 990.269 | 929.8843 | 8.0637 | 17000 | 1021.8454 | 29.1842 | 952.1114 | 291.9298 | 0.39133 | 30.6604
19.05 | 1282.3825 | 921.8967 | 7.9801 | 17114 | 1323.2735 | 24.3062 | 943.9329 | 314.8522 | 0.42205 | 33.3546
15.875 | 1582.3717 | 890.7453 | 7.6977 | 17540 | 1632.8284 | 18.6796 | 912.0369 | 298.5677 | 0.40022 | 32.7361
12.7 | 1849.0853 | 840.357 | 7.239 | 18259 | 1908.0466 | 12.87 | 860.4441 | 240.3786 | 0.32222 | 27.9373
9.525 | 2106.1468 | 786.441 | 6.7494 | 19226 | 2173.305 | 7.7555 | 805.2394 | 164.9899 | 0.22117 | 20.4901
6.35 | 2347.3308 | 737.717 | 6.3027 | 20215 | 2422.1795 | 3.7719 | 755.3507 | 89.4331 | 0.11988 | 11.8402
0 | 2662.174 | 689.259 | 5.8781 | 21187 | 2747.062 | 0 | 705.7344 | 0 | 0 | 0
[5 empty] | POLYNOMIAL PEAK AIRWATTS: | 315.4324
[5 empty] | CORR. | AIR | CORR.
ORIFICE | SUCTION | INPUT |  |  | SUCTION | FLOW | INPUT | AIR |  | OVERALL
(mm) | (kPa) | WATTS | AMPS | RPM'S | (kPa) | (cu m/h) | WATTS | WATTS | H.P. | EFF.(%)
50.8 | 0.71362 | 894.8057 | 7.7523 | 17399 | 0.73637 | 153.1799 | 916.1943 | 31.2809 | 0.041932 | 3.4139
38.1 | 2.1321 | 905.189 | 7.8374 | 17362 | 2.2001 | 146.2315 | 926.8258 | 89.2144 | 0.11959 | 9.6258
31.75 | 3.8794 | 914.042 | 7.9215 | 17217 | 4.0032 | 137.1762 | 935.8904 | 152.2843 | 0.20413 | 16.2705
25.4 | 7.2097 | 928.686 | 8.0406 | 17045 | 7.4396 | 118.7765 | 950.8845 | 245.0477 | 0.32848 | 25.7684
22.225 | 9.7104 | 929.8843 | 8.0637 | 17000 | 10.0201 | 105.0632 | 952.1114 | 291.9298 | 0.39133 | 30.6604
19.05 | 12.5749 | 921.8967 | 7.9801 | 17114 | 12.9758 | 87.5025 | 943.9329 | 314.8522 | 0.42205 | 33.3546
15.875 | 15.5165 | 890.7453 | 7.6977 | 17540 | 16.0113 | 67.2467 | 912.0369 | 298.5677 | 0.40022 | 32.7361
12.7 | 18.1319 | 840.357 | 7.239 | 18259 | 18.71 | 46.3318 | 860.4441 | 240.3786 | 0.32222 | 27.9373
9.525 | 20.6526 | 786.441 | 6.7494 | 19226 | 21.3111 | 27.9197 | 805.2394 | 164.9899 | 0.22117 | 20.4901
6.35 | 23.0176 | 737.717 | 6.3027 | 20215 | 23.7516 | 13.5789 | 755.3507 | 89.4331 | 0.11988 | 11.8402
0 | 26.1049 | 689.259 | 5.8781 | 21187 | 26.9373 | 0 | 705.7344 | 0 | 0 | 0
[5 empty] | POLYNOMIAL PEAK AIRWATTS: | 315.4324
Standard performance data is typical for a motor from a large production quantity. An individual motor's performance will vary due to normal manufacturing variations. Test standards @ 120 volts, corrected to standard atmospheric conditions: Minimum sealed vacuum = 97.34 inH20, 2472 mmH20 or 24.24 Pa, Maximum open watts = 1035 watts.