## AIRFLOW
AIRFLOW
PERFORMANCE | [8 empty] | LIGHTHOUSE
VACUUM
MOTORS
Volts = | 230
LH7123-230
[5 empty] | CORR. | AIR | CORR.
ORIFICE | SUCTION | INPUT |  |  | SUCTION | FLOW | INPUT | AIR |  | OVERALL
(Inches) | ("H2O) | WATTS | AMPS | RPM'S | ("H2O) | (CFM) | WATTS | WATTS | H.P. | EFF.(%)
2 | 4.0302 | 1506.5833 | 6.8019 | 20905 | 4.2237 | 107.2215 | 1560.8113 | 53.1468 | 0.071242 | 3.4059
1.5 | 11.8856 | 1498.8633 | 6.846 | 20854 | 12.4563 | 101.6224 | 1552.8135 | 148.5519 | 0.19913 | 9.5671
1.25 | 21.5374 | 1513.96 | 6.876 | 20777 | 22.5715 | 94.9934 | 1568.4535 | 251.6276 | 0.3373 | 16.0433
1 | 39.952 | 1536.2033 | 6.9151 | 20546 | 41.8703 | 82.1597 | 1591.4975 | 403.7069 | 0.54116 | 25.3695
0.875 | 53.4177 | 1535.74 | 6.9146 | 20506 | 55.9826 | 72.6558 | 1591.0175 | 477.3373 | 0.63986 | 30.0051
0.75 | 68.7134 | 1511.4433 | 6.8044 | 20663 | 72.0128 | 60.2974 | 1565.8463 | 509.5807 | 0.68308 | 32.5468
0.625 | 83.9392 | 1455.8633 | 6.5481 | 21132 | 87.9696 | 46.1033 | 1508.2657 | 475.9577 | 0.63801 | 31.5591
0.5 | 97.2699 | 1363.41 | 6.1145 | 21994 | 101.9404 | 31.6709 | 1412.4846 | 378.8877 | 0.50789 | 26.8262
0.375 | 109.9703 | 1258.9033 | 5.6233 | 23125 | 115.2507 | 18.8894 | 1304.2163 | 255.4842 | 0.34247 | 19.5906
0.25 | 121.221 | 1170.11 | 5.2112 | 24243 | 127.0416 | 9.0823 | 1212.227 | 135.4082 | 0.18151 | 11.171
0 | 135.822 | 1090.1 | 4.8362 | 25340 | 142.3436 | 0 | 1129.3371 | 0 | 0 | 0
[5 empty] | POLYNOMIAL PEAK AIRWATTS: | 509.6571
Metric Data |  |  |  |  | CORR. | AIR | CORR.
ORIFICE | SUCTION | INPUT |  |  | SUCTION | FLOW | INPUT | AIR |  | OVERALL
(mm) | (mm H2O) | WATTS | AMPS | RPM'S | (mm H2O) | (L/sec) | WATTS | WATTS | H.P. | EFF.(%)
50.8 | 102.3671 | 1506.5833 | 6.8019 | 20905 | 107.2823 | 50.6085 | 1560.8113 | 53.1468 | 0.071242 | 3.4059
38.1 | 301.8942 | 1498.8633 | 6.846 | 20854 | 316.39 | 47.9658 | 1552.8135 | 148.5519 | 0.19913 | 9.5671
31.75 | 547.05 | 1513.96 | 6.876 | 20777 | 573.3171 | 44.8369 | 1568.4535 | 251.6276 | 0.3373 | 16.0433
25.4 | 1014.7808 | 1536.2033 | 6.9151 | 20546 | 1063.5066 | 38.7794 | 1591.4975 | 403.7069 | 0.54116 | 25.3695
22.225 | 1356.8096 | 1535.74 | 6.9146 | 20506 | 1421.9582 | 34.2935 | 1591.0175 | 477.3373 | 0.63986 | 30.0051
19.05 | 1745.3212 | 1511.4433 | 6.8044 | 20663 | 1829.1246 | 28.4604 | 1565.8463 | 509.5807 | 0.68308 | 32.5468
15.875 | 2132.0557 | 1455.8633 | 6.5481 | 21132 | 2234.4285 | 21.7608 | 1508.2657 | 475.9577 | 0.63801 | 31.5591
12.7 | 2470.6546 | 1363.41 | 6.1145 | 21994 | 2589.2857 | 14.9487 | 1412.4846 | 378.8877 | 0.50789 | 26.8262
9.525 | 2793.2465 | 1258.9033 | 5.6233 | 23125 | 2927.3671 | 8.9158 | 1304.2163 | 255.4842 | 0.34247 | 19.5906
6.35 | 3079.0134 | 1170.11 | 5.2112 | 24243 | 3226.8554 | 4.2868 | 1212.227 | 135.4082 | 0.18151 | 11.171
0 | 3449.8788 | 1090.1 | 4.8362 | 25340 | 3615.5283 | 0 | 1129.3371 | 0 | 0 | 0
[5 empty] | POLYNOMIAL PEAK AIRWATTS: | 509.6571
[5 empty] | CORR. | AIR | CORR.
ORIFICE | SUCTION | INPUT |  |  | SUCTION | FLOW | INPUT | AIR |  | OVERALL
(mm) | (kPa) | WATTS | AMPS | RPM'S | (kPa) | (cu m/h) | WATTS | WATTS | H.P. | EFF.(%)
50.8 | 1.0038 | 1506.5833 | 6.8019 | 20905 | 1.052 | 182.1907 | 1560.8113 | 53.1468 | 0.071242 | 3.4059
38.1 | 2.9603 | 1498.8633 | 6.846 | 20854 | 3.1025 | 172.6767 | 1552.8135 | 148.5519 | 0.19913 | 9.5671
31.75 | 5.3643 | 1513.96 | 6.876 | 20777 | 5.6219 | 161.4128 | 1568.4535 | 251.6276 | 0.3373 | 16.0433
25.4 | 9.9508 | 1536.2033 | 6.9151 | 20546 | 10.4286 | 139.6057 | 1591.4975 | 403.7069 | 0.54116 | 25.3695
22.225 | 13.3047 | 1535.74 | 6.9146 | 20506 | 13.9435 | 123.4567 | 1591.0175 | 477.3373 | 0.63986 | 30.0051
19.05 | 17.1144 | 1511.4433 | 6.8044 | 20663 | 17.9361 | 102.4574 | 1565.8463 | 509.5807 | 0.68308 | 32.5468
15.875 | 20.9066 | 1455.8633 | 6.5481 | 21132 | 21.9105 | 78.3388 | 1508.2657 | 475.9577 | 0.63801 | 31.5591
12.7 | 24.2269 | 1363.41 | 6.1145 | 21994 | 25.3902 | 53.8152 | 1412.4846 | 378.8877 | 0.50789 | 26.8262
9.525 | 27.3902 | 1258.9033 | 5.6233 | 23125 | 28.7054 | 32.0968 | 1304.2163 | 255.4842 | 0.34247 | 19.5906
6.35 | 30.1924 | 1170.11 | 5.2112 | 24243 | 31.6421 | 15.4327 | 1212.227 | 135.4082 | 0.18151 | 11.171
0 | 33.829 | 1090.1 | 4.8362 | 25340 | 35.4534 | 0 | 1129.3371 | 0 | 0 | 0
[5 empty] | POLYNOMIAL PEAK AIRWATTS: | 509.6571
Standard performance data is typical for a motor from a large production quantity. An individual motor's performance will vary due to normal manufacturing variations. Test standards @ 230 volts, corrected to standard atmospheric conditions: Minimum sealed vacuum = 128.11 inH20, 3254 mmH20 or 31.91 Pa, Maximum open watts = 1764 watts.