## AIRFLOW
AIRFLOW
PERFORMANCE | [8 empty] | LIGHTHOUSE
VACUUM
MOTORS
Volts = | 120
LH9563-120
[14 empty] | BAROMETRIC |  | WET |  | DRY
[14 empty] | PRESSURE("Hg) |  | BULB(°F) |  | BULB(°F)
[14 empty] | 28 |  | 57 |  | 75
[17 empty] | BAROMETRIC TEMPERATURE (°F) = | 74
[17 empty] | CORRECTED BAROMETRIC PRESSURE ("Hg)= | 28.464
[5 empty] | CORR. | AIR | CORR.
ORIFICE | SUCTION | INPUT |  |  | SUCTION | FLOW | INPUT | AIR |  | OVERALL
(Inches) | ("H2O) | WATTS | AMPS | RPM'S | ("H2O) | (CFM) | WATTS | WATTS | H.P. | EFF.(%)
2 | 7.4654 | 1276.2767 | 11.1415 | 25854 | 7.8131 | 144.5114 | 1320.8449 | 132.506 | 0.17762 | 10.0322 | 101.8197 | 3.7974 | 45.3751 | DR | CS | CP
1.5 | 19.046 | 1288.99 | 11.2376 | 25947 | 19.9332 | 127.7007 | 1334.0022 | 298.7233 | 0.40043 | 22.3933 | 95.3366 | 10.9176 | 122.147 | 0.93774 | 1.0415 | 1.0311
1.25 | 29.9315 | 1284.4633 | 11.1825 | 26054 | 31.3258 | 111.2876 | 1329.3175 | 409.1176 | 0.54842 | 30.7771 | 88.6944 | 19.5672 | 203.6682
1 | 43.7972 | 1241.9967 | 10.7905 | 26728 | 45.8374 | 85.8297 | 1285.3678 | 461.6973 | 0.6189 | 35.9198 | 74.2052 | 33.8603 | 294.8644 | Pt | Cg | Ps
0.875 | 51.3176 | 1199.8633 | 10.4014 | 27210 | 53.7082 | 71.1996 | 1241.7632 | 448.7634 | 0.60156 | 36.1409 | 63.3575 | 42.2989 | 314.5033 | 27.8851 | -0.02305 | 1.793
0.75 | 58.4329 | 1140.89 | 9.8657 | 28039 | 61.1549 | 55.6762 | 1180.7305 | 399.5775 | 0.53563 | 33.843 | 50.5022 | 50.052 | 296.6398
0.625 | 65.5583 | 1070.3333 | 9.2308 | 29033 | 68.6123 | 40.8483 | 1107.7099 | 328.9177 | 0.44091 | 29.6948 | 37.7873 | 58.438 | 259.1426
0.5 | 73.2887 | 991.6543 | 8.5213 | 30445 | 76.7027 | 27.5472 | 1026.2834 | 247.9666 | 0.33239 | 24.1615 | 25.7503 | 66.8239 | 201.9354
0.375 | 80.839 | 905.056 | 7.7472 | 31848 | 84.6048 | 16.3468 | 936.661 | 162.3028 | 0.21756 | 17.3288 | 15.4465 | 74.8934 | 135.7598
0.25 | 86.6543 | 839.3583 | 7.1704 | 33317 | 90.691 | 7.8176 | 868.6692 | 83.2034 | 0.11153 | 9.5801 | 7.4715 | 81.8553 | 71.7718
0 | 91.5546 | 804.7457 | 6.8585 | 34133 | 95.8195 | 0 | 832.8478 | 0 | 0 | 0 | 0 | 87.6569 | 0
[5 empty] | POLYNOMIAL PEAK AIRWATTS: | 465.074
K
[15 empty] | COEFF. |  | R |  | Torque (in-lb)
[14 empty] | 10 | 0.59176 |  | 0.98074 |  | 0.43299
[14 empty] | 9 | 0.58201 |  | 0.95086 |  | 0.97265
[14 empty] | 8 | 0.58263 |  | 0.92278 |  | 1.3266
[14 empty] | 7 | 0.58043 |  | 0.88701 |  | 1.4594
[14 empty] | 6 | 0.58096 |  | 0.86761 |  | 1.3934
[14 empty] | 5 | 0.57948 |  | 0.84925 |  | 1.204
[14 empty] | 4 | 0.578 |  | 0.83087 |  | 0.95713
[14 empty] | 3 | 0.57602 |  | 0.81093 |  | 0.6881
[14 empty] | 2 | 0.5787 |  | 0.79145 |  | 0.43054
[15 empty] | 0.60155 |  | 0.77645 |  | 0.21098
Metric Data |  |  |  |  | CORR. | AIR | CORR.
ORIFICE | SUCTION | INPUT |  |  | SUCTION | FLOW | INPUT | AIR |  | OVERALL
(mm) | (mm H2O) | WATTS | AMPS | RPM'S | (mm H2O) | (L/sec) | WATTS | WATTS | H.P. | EFF.(%)
50.8 | 189.6205 | 1276.2767 | 11.1415 | 25854 | 198.4538 | 68.2094 | 1320.8449 | 132.506 | 0.17762 | 10.0322
38.1 | 483.7676 | 1288.99 | 11.2376 | 25947 | 506.3034 | 60.2747 | 1334.0022 | 298.7233 | 0.40043 | 22.3933
31.75 | 760.2601 | 1284.4633 | 11.1825 | 26054 | 795.676 | 52.5278 | 1329.3175 | 409.1176 | 0.54842 | 30.7771
25.4 | 1112.4489 | 1241.9967 | 10.7905 | 26728 | 1164.2712 | 40.5116 | 1285.3678 | 461.6973 | 0.6189 | 35.9198
22.225 | 1303.467 | 1199.8633 | 10.4014 | 27210 | 1364.1877 | 33.6062 | 1241.7632 | 448.7634 | 0.60156 | 36.1409
19.05 | 1484.1957 | 1140.89 | 9.8657 | 28039 | 1553.3354 | 26.2792 | 1180.7305 | 399.5775 | 0.53563 | 33.843
15.875 | 1665.1808 | 1070.3333 | 9.2308 | 29033 | 1742.7515 | 19.2804 | 1107.7099 | 328.9177 | 0.44091 | 29.6948 | [6 empty] | x—u2 | 9089.0611 | 7866.6991 | 5506.4065 | 4014.1675 | 2550.4694 | 1427.8808 | 663.079
12.7 | 1861.5321 | 991.6543 | 8.5213 | 30445 | 1948.2497 | 13.0023 | 1026.2834 | 247.9666 | 0.33239 | 24.1615 | [6 empty] | x—u3 | 866519.88 | 697732.2655 | 408603.806 | 254327.4469 | 128804.2446 | 53955.7726 | 17074.4967
9.525 | 2053.3106 | 905.056 | 7.7472 | 31848 | 2148.962 | 7.7157 | 936.661 | 162.3028 | 0.21756 | 17.3288 | [6 empty] | x—u4 | 82611030.7954 | 61884954.4405 | 30320512.9001 | 16113540.5182 | 6504894.1395 | 2038843.4835 | 439673.7605
6.35 | 2201.0192 | 839.3583 | 7.1704 | 33317 | 2303.5514 | 3.6899 | 868.6692 | 83.2034 | 0.11153 | 9.5801 | [6 empty] | x—u5 | 7875852091.4383 | 5488849771.8923 | 2249938666.6656 | 1020912965.4535 | 328511283.9143 | 77042409.9292 | 11321740.1988
0 | 2325.486 | 804.7457 | 6.8585 | 34133 | 2433.8164 | 0 | 832.8478 | 0 | 0 | 0 | [6 empty] | x—u6 | 750856702415.7108 | 486830314262.4848 | 166957070298.8478 | 64682450256.9304 | 16590533426.6495 | 2911225396.0613 | 291538437.4853
[5 empty] | POLYNOMIAL PEAK AIRWATTS: | 465.074 | [10 empty] | x*y | 11645.08 | 18064.2343 | 21880.4581 | 19926.1303 | 14980.9529 | 9792.3023 | 5199.9001
[17 empty] | x—u2˜*y | 1110201.9511 | 1602196.6751 | 1623643.0041 | 1262468.9621 | 756570.6635 | 370024.7602 | 133899.0931
[5 empty] | CORR. | AIR | CORR. | [9 empty] | x—u3˜*y | 105842842.9488 | 142105895.2755 | 120482697.2336 | 79986824.1524 | 38208461.9228 | 13982240.1722 | 3447944.5483
ORIFICE | SUCTION | INPUT |  |  | SUCTION | FLOW | INPUT | AIR |  | OVERALL
(mm) | (kPa) | WATTS | AMPS | RPM'S | (kPa) | (cu m/h) | WATTS | WATTS | H.P. | EFF.(%)
50.8 | 1.8594 | 1276.2767 | 11.1415 | 25854 | 1.946 | 245.5538 | 1320.8449 | 132.506 | 0.17762 | 10.0322 | [6 empty] | k—d0 | 7 | k
38.1 | 4.7438 | 1288.99 | 11.2376 | 25947 | 4.9647 | 216.989 | 1334.0022 | 298.7233 | 0.40043 | 22.3933 | [6 empty] | k—d1 | 435.6334
31.75 | 7.455 | 1284.4633 | 11.1825 | 26054 | 7.8023 | 189.0999 | 1329.3175 | 409.1176 | 0.54842 | 30.7771 | [6 empty] | k—d2 | 1692.9007 | k
25.4 | 10.9085 | 1241.9967 | 10.7905 | 26728 | 11.4167 | 145.8418 | 1285.3678 | 461.6973 | 0.6189 | 35.9198 | [6 empty] | k—d3 | 31117.7633 | k
22.225 | 12.7816 | 1199.8633 | 10.4014 | 27210 | 13.377 | 120.9824 | 1241.7632 | 448.7634 | 0.60156 | 36.1409 | [6 empty] | k—d4 | 2427017.9123
19.05 | 14.5538 | 1140.89 | 9.8657 | 28039 | 15.2318 | 94.605 | 1180.7305 | 399.5775 | 0.53563 | 33.843 | [6 empty] | k—d5 | 199913450.0377
15.875 | 16.3285 | 1070.3333 | 9.2308 | 29033 | 17.0892 | 69.4095 | 1107.7099 | 328.9177 | 0.44091 | 29.6948 | [6 empty] | k—d6 | 17052428929.492
12.7 | 18.2539 | 991.6543 | 8.5213 | 30445 | 19.1043 | 46.8081 | 1026.2834 | 247.9666 | 0.33239 | 24.1615 | [6 empty] | k—d7 | 1.4891e+12
9.525 | 20.1345 | 905.056 | 7.7472 | 31848 | 21.0724 | 27.7765 | 936.661 | 162.3028 | 0.21756 | 17.3288 | [6 empty] | k—d8 | 101489.058
6.35 | 21.5829 | 839.3583 | 7.1704 | 33317 | 22.5883 | 13.2837 | 868.6692 | 83.2034 | 0.11153 | 9.5801 | [6 empty] | k—d9 | 6859005.1093 | k
0 | 22.8034 | 804.7457 | 6.8585 | 34133 | 23.8657 | 0 | 832.8478 | 0 | 0 | 0 | [6 empty] | k—d10 | 504056906.2537
[5 empty] | POLYNOMIAL PEAK AIRWATTS: | 465.074
[17 empty] | c—d0 | 3865.8124 |  | d—d0 | -193413.6638
Standard performance data is typical for a motor from a large production quantity. An individual motor's performance will vary due to normal manufacturing variations. Test standards @ 120 volts, corrected to standard atmospheric conditions: Minimum sealed vacuum = 86.24 in H2O, 2190 mm H2O or 21.48 kPa, Maximum open watts = 1493 watts. | [16 empty] | c—d1 | -4006.8398 |  | d—d1 | 1548725.2594
[17 empty] | c—d2 | -490455.4508 |  | d—d2 | 281219426.8791
[17 empty] | c—d3 | -48872009.9263 |  | d—d3 | -35748398.9774
[17 empty] | c—d4 | 666606.7253 | k | d—d4 | 281219426.8791
[17 empty] | c—d5 | -490455.4508 |  | d—d5 | 51532795842.0833
[17 empty] | c—d6 | -61582708.1822
[17 empty] | c—d7 | -6263376225.6572
[17 empty] | c—d8 | 82900277.8292
[17 empty] | c—d9 | -48872009.9263
min sealed vac correction factor = |  |  | 0.9 | [13 empty] | c—d10 | -6263376225.6572
max open watts corr factor = |  |  | 1.13 | [13 empty] | c—d11 | -647631842131.0007
Min sealed vac= |  | 86.2376 | in H2O | [13 empty] | a—d3 | -0.0013403
|  | 2190.4347 | mm H2O | [13 empty] | a—d2 | 0.11849
|  | 21.4791 | kPa | [13 empty] | a—d1 | 0.87946
Max open watts = |  | 1492.5547 | watts | [13 empty] | a—d0 | 125.0847
[17 empty] | Xmax | 62.4395 | -3.5029
[17 empty] | Ymax | 315.679 | 123.5156
[17 empty] | Ycal | 124.4856 | 200.0346 | 295.1433 | 315.5662 | 299.0671 | 255.1895 | 203.4144
[7 empty] | 26 | [9 empty] | Yobs-Ycal^2 | 5.4688 | 13.2033 | 0.0778 | 1.1297 | 5.8918 | 15.6269 | 2.1876
[7 empty] | 27 | [9 empty] | Yobs-Yavg^2 | 14327.1109 | 1457.3097 | 2811.2687 | 5279.5273 | 3002.6913 | 299.2783 | 1592.6166
26
[7 empty] | 26 | [9 empty] | R—u2 | 0.99849
[7 empty] | aa26 | ab26 | ac26 | [7 empty] | Max. Error | 3.9531
[18 empty] | 95.3366 | 93.676 | 92.0155 | 90.355 | 88.6944 | 85.0721 | 81.4498 | 77.8275 | 74.2052 | 71.4932 | 68.7813 | 66.0694 | 63.3575 | 60.1436 | 56.9298 | 53.716 | 50.5022 | 47.3235 | 44.1447 | 40.966 | 37.7873 | 34.7781 | 31.7688 | 28.7596 | 25.7503
[18 empty] | 124.4856 | 145.4717 | 165.034 | 183.2094 | 200.0346 | 232.2304 | 258.559 | 279.4025 | 295.1433 | 303.8169 | 310.005 | 313.868 | 315.5662 | 314.9964 | 311.8787 | 306.4799 | 299.0671 | 290.0157 | 279.5134 | 267.8186 | 255.1895 | 242.6066 | 229.637 | 216.4999 | 203.4144
[18 empty] | 122.147 |  |  |  | 203.6682 |  |  |  | 294.8644 |  |  |  | 314.5033 |  |  |  | 296.6398 |  |  |  | 259.1426 |  |  |  | 201.9354
[14 empty] | Orifice | P-3 | P-2 | P-1 | Peak | P+1 | P+2 | P+3
[14 empty] | CFM | 95.3366 | 88.6944 | 74.2052 | 63.3575 | 50.5022 | 37.7873 | 25.7503
[14 empty] | Air Watts | 122.147 | 203.6682 | 294.8644 | 314.5033 | 296.6398 | 259.1426 | 201.9354
[16 empty] | Peak Airwatts |  |  |  | R2 ("goodness of fit") |  |  |  | Maximum Error (AW)
[15 empty] | 315.679 |  |  |  | 0.99849 |  |  |  | 3.9531
JPC/EXCEL/AIRFLOW.XLS