## AIRFLOW
AIRFLOW
PERFORMANCE | [8 empty] | LIGHTHOUSE
VACUUM
MOTORS
Volts = | 230 | [7 empty] | LH3732-230
[14 empty] | BAROMETRIC |  | WET |  | DRY
[14 empty] | PRESSURE("Hg) |  | BULB(°F) |  | BULB(°F)
[14 empty] | 28 |  | 57 |  | 75
[17 empty] | BAROMETRIC TEMPERATURE (°F) = | 74
[17 empty] | CORRECTED BAROMETRIC PRESSURE ("Hg)= | 28.464
[5 empty] | CORR. | AIR | CORR.
ORIFICE | SUCTION | INPUT |  |  | SUCTION | FLOW | INPUT | AIR |  | OVERALL
(Inches) | ("H2O) | WATTS | AMPS | RPM'S | ("H2O) | (CFM) | WATTS | WATTS | H.P. | EFF.(%)
2 | 3.6077 | 996.749 | 4.4334 | 19602 | 3.7763 | 101.5586 | 1031.6772 | 45.0075 | 0.060332 | 4.3636 | 101.8197 | 3.7974 | 45.3751 | DR | CS | CP
1.5 | 10.388 | 1002.64 | 4.4627 | 19566 | 10.8736 | 95.1658 | 1037.7747 | 121.4375 | 0.16278 | 11.7027 | 95.3366 | 10.9176 | 122.147 | 0.93774 | 1.0415 | 1.0311
1.25 | 18.4434 | 1010.126 | 4.5017 | 19462.5 | 19.3056 | 88.1418 | 1045.523 | 199.6928 | 0.26768 | 19.1023 | 88.6944 | 19.5672 | 203.6682
1 | 32.1616 | 1016.015 | 4.5235 | 19365 | 33.665 | 74.0165 | 1051.6184 | 292.4219 | 0.39199 | 27.8081 | 74.2052 | 33.8603 | 294.8644 | Pt | Cg | Ps
0.875 | 41.3946 | 1004.935 | 4.4965 | 19450.5 | 43.3296 | 64.1131 | 1040.1501 | 326.0125 | 0.43701 | 31.3425 | 63.3575 | 42.2989 | 314.5033 | 27.8851 | -0.02305 | 1.793
0.75 | 50.3575 | 990.9575 | 4.4101 | 19767 | 52.7115 | 51.7951 | 1025.6828 | 320.4037 | 0.4295 | 31.2401 | 50.5022 | 50.052 | 296.6398
0.625 | 59.328 | 948.5215 | 4.2133 | 20403 | 62.1013 | 38.9219 | 981.7597 | 283.6642 | 0.38025 | 28.8937 | 37.7873 | 58.438 | 259.1426
0.5 | 67.1433 | 924.06 | 4.0984 | 20853 | 70.282 | 26.3955 | 956.4411 | 217.7137 | 0.29184 | 22.7866 | 25.7503 | 66.8239 | 201.9354
0.375 | 74.8688 | 837.794 | 3.7041 | 22350 | 78.3686 | 15.7792 | 867.1521 | 145.1244 | 0.19454 | 16.7353 | 15.4465 | 74.8934 | 135.7598
0.25 | 82.5117 | 786.9735 | 3.4736 | 23391 | 86.3688 | 7.6534 | 814.5508 | 77.5814 | 0.104 | 9.5233 | 7.4715 | 81.8553 | 71.7718
0 | 91.7746 | 766.4055 | 3.3834 | 24001.5 | 96.0647 | 0 | 793.262 | 0 | 0 | 0 | 0 | 87.6569 | 0
[5 empty] | POLYNOMIAL PEAK AIRWATTS: | 328.4
K
[15 empty] | COEFF. |  | R |  | Torque (in-lb)
[14 empty] | 10 | 0.59815 |  | 0.99069 |  | 0.19398
[14 empty] | 9 | 0.58723 |  | 0.9732 |  | 0.52435
[14 empty] | 8 | 0.58779 |  | 0.95242 |  | 0.86684
[14 empty] | 7 | 0.58404 |  | 0.91703 |  | 1.2758
[14 empty] | 6 | 0.58241 |  | 0.89321 |  | 1.416
[14 empty] | 5 | 0.58064 |  | 0.87009 |  | 1.3694
[14 empty] | 4 | 0.57887 |  | 0.84694 |  | 1.1746
[14 empty] | 3 | 0.57658 |  | 0.82678 |  | 0.88205
[14 empty] | 2 | 0.58034 |  | 0.80685 |  | 0.54858
[15 empty] | 0.60336 |  | 0.78713 |  | 0.28021
Metric Data |  |  |  |  | CORR. | AIR | CORR.
ORIFICE | SUCTION | INPUT |  |  | SUCTION | FLOW | INPUT | AIR |  | OVERALL
(mm) | (mm H2O) | WATTS | AMPS | RPM'S | (mm H2O) | (L/sec) | WATTS | WATTS | H.P. | EFF.(%)
50.8 | 91.6351 | 996.749 | 4.4334 | 19602 | 95.9187 | 47.9357 | 1031.6772 | 45.0075 | 0.060332 | 4.3636
38.1 | 263.8552 | 1002.64 | 4.4627 | 19566 | 276.1894 | 44.9182 | 1037.7747 | 121.4375 | 0.16278 | 11.7027
31.75 | 468.4624 | 1010.126 | 4.5017 | 19462.5 | 490.3612 | 41.6029 | 1045.523 | 199.6928 | 0.26768 | 19.1023
25.4 | 816.9046 | 1016.015 | 4.5235 | 19365 | 855.0919 | 34.9358 | 1051.6184 | 292.4219 | 0.39199 | 27.8081
22.225 | 1051.4228 | 1004.935 | 4.4965 | 19450.5 | 1100.5729 | 30.2614 | 1040.1501 | 326.0125 | 0.43701 | 31.3425
19.05 | 1279.0805 | 990.9575 | 4.4101 | 19767 | 1338.8727 | 24.4473 | 1025.6828 | 320.4037 | 0.4295 | 31.2401
15.875 | 1506.9299 | 948.5215 | 4.2133 | 20403 | 1577.3732 | 18.3711 | 981.7597 | 283.6642 | 0.38025 | 28.8937 | [6 empty] | x—u2 | 9089.0611 | 7866.6991 | 5506.4065 | 4014.1675 | 2550.4694 | 1427.8808 | 663.079
12.7 | 1705.4411 | 924.06 | 4.0984 | 20853 | 1785.1641 | 12.4587 | 956.4411 | 217.7137 | 0.29184 | 22.7866 | [6 empty] | x—u3 | 866519.88 | 697732.2655 | 408603.806 | 254327.4469 | 128804.2446 | 53955.7726 | 17074.4967
9.525 | 1901.6662 | 837.794 | 3.7041 | 22350 | 1990.562 | 7.4478 | 867.1521 | 145.1244 | 0.19454 | 16.7353 | [6 empty] | x—u4 | 82611030.7954 | 61884954.4405 | 30320512.9001 | 16113540.5182 | 6504894.1395 | 2038843.4835 | 439673.7605
6.35 | 2095.7959 | 786.9735 | 3.4736 | 23391 | 2193.7665 | 3.6124 | 814.5508 | 77.5814 | 0.104 | 9.5233 | [6 empty] | x—u5 | 7875852091.4383 | 5488849771.8923 | 2249938666.6656 | 1020912965.4535 | 328511283.9143 | 77042409.9292 | 11321740.1988
0 | 2331.0748 | 766.4055 | 3.3834 | 24001.5 | 2440.0438 | 0 | 793.262 | 0 | 0 | 0 | [6 empty] | x—u6 | 750856702415.7108 | 486830314262.4848 | 166957070298.8478 | 64682450256.9304 | 16590533426.6495 | 2911225396.0613 | 291538437.4853
[5 empty] | POLYNOMIAL PEAK AIRWATTS: | 328.4 | [10 empty] | x*y | 11645.08 | 18064.2343 | 21880.4581 | 19926.1303 | 14980.9529 | 9792.3023 | 5199.9001
[17 empty] | x—u2˜*y | 1110201.9511 | 1602196.6751 | 1623643.0041 | 1262468.9621 | 756570.6635 | 370024.7602 | 133899.0931
[5 empty] | CORR. | AIR | CORR. | [9 empty] | x—u3˜*y | 105842842.9488 | 142105895.2755 | 120482697.2336 | 79986824.1524 | 38208461.9228 | 13982240.1722 | 3447944.5483
ORIFICE | SUCTION | INPUT |  |  | SUCTION | FLOW | INPUT | AIR |  | OVERALL
(mm) | (kPa) | WATTS | AMPS | RPM'S | (kPa) | (cu m/h) | WATTS | WATTS | H.P. | EFF.(%)
50.8 | 0.89856 | 996.749 | 4.4334 | 19602 | 0.94057 | 172.5684 | 1031.6772 | 45.0075 | 0.060332 | 4.3636 | [6 empty] | k—d0 | 7 | k
38.1 | 2.5873 | 1002.64 | 4.4627 | 19566 | 2.7083 | 161.7057 | 1037.7747 | 121.4375 | 0.16278 | 11.7027 | [6 empty] | k—d1 | 435.6334
31.75 | 4.5937 | 1010.126 | 4.5017 | 19462.5 | 4.8084 | 149.7705 | 1045.523 | 199.6928 | 0.26768 | 19.1023 | [6 empty] | k—d2 | 1692.9007 | k
25.4 | 8.0105 | 1016.015 | 4.5235 | 19365 | 8.3849 | 125.7688 | 1051.6184 | 292.4219 | 0.39199 | 27.8081 | [6 empty] | k—d3 | 31117.7633 | k
22.225 | 10.3101 | 1004.935 | 4.4965 | 19450.5 | 10.7921 | 108.941 | 1040.1501 | 326.0125 | 0.43701 | 31.3425 | [6 empty] | k—d4 | 2427017.9123
19.05 | 12.5425 | 990.9575 | 4.4101 | 19767 | 13.1288 | 88.0102 | 1025.6828 | 320.4037 | 0.4295 | 31.2401 | [6 empty] | k—d5 | 199913450.0377
15.875 | 14.7767 | 948.5215 | 4.2133 | 20403 | 15.4675 | 66.1361 | 981.7597 | 283.6642 | 0.38025 | 28.8937 | [6 empty] | k—d6 | 17052428929.492
12.7 | 16.7233 | 924.06 | 4.0984 | 20853 | 17.5051 | 44.8512 | 956.4411 | 217.7137 | 0.29184 | 22.7866 | [6 empty] | k—d7 | 1.4891e+12
9.525 | 18.6475 | 837.794 | 3.7041 | 22350 | 19.5192 | 26.812 | 867.1521 | 145.1244 | 0.19454 | 16.7353 | [6 empty] | k—d8 | 101489.058
6.35 | 20.5511 | 786.9735 | 3.4736 | 23391 | 21.5118 | 13.0047 | 814.5508 | 77.5814 | 0.104 | 9.5233 | [6 empty] | k—d9 | 6859005.1093 | k
0 | 22.8582 | 766.4055 | 3.3834 | 24001.5 | 23.9267 | 0 | 793.262 | 0 | 0 | 0 | [6 empty] | k—d10 | 504056906.2537
[5 empty] | POLYNOMIAL PEAK AIRWATTS: | 328.4
[17 empty] | c—d0 | 3865.8124 |  | d—d0 | -193413.6638
Standard performance data is typical for a motor from a large production quantity. An individual motor's performance will vary due to normal manufacturing variations. Test standards @ 230 volts, corrected to standard atmospheric conditions: Minimum sealed vacuum = 86.46 in H2O, 2196 mm H2O or 21.53 kPa, Maximum open watts = 1166 watts. | [16 empty] | c—d1 | -4006.8398 |  | d—d1 | 1548725.2594
[17 empty] | c—d2 | -490455.4508 |  | d—d2 | 281219426.8791
[17 empty] | c—d3 | -48872009.9263 |  | d—d3 | -35748398.9774
[17 empty] | c—d4 | 666606.7253 | k | d—d4 | 281219426.8791
[17 empty] | c—d5 | -490455.4508 |  | d—d5 | 51532795842.0833
[17 empty] | c—d6 | -61582708.1822
[17 empty] | c—d7 | -6263376225.6572
[17 empty] | c—d8 | 82900277.8292
[17 empty] | c—d9 | -48872009.9263
min sealed vac correction factor = |  |  | 0.9 | [13 empty] | c—d10 | -6263376225.6572
max open watts corr factor = |  |  | 1.13 | [13 empty] | c—d11 | -647631842131.0007
Min sealed vac= |  | 86.4582 | in H2O | [13 empty] | a—d3 | -0.0013403
|  | 2196.0395 | mm H2O | [13 empty] | a—d2 | 0.11849
|  | 21.5341 | kPa | [13 empty] | a—d1 | 0.87946
Max open watts = |  | 1165.7953 | watts | [13 empty] | a—d0 | 125.0847
[17 empty] | Xmax | 62.4395 | -3.5029
[17 empty] | Ymax | 315.679 | 123.5156
[17 empty] | Ycal | 124.4856 | 200.0346 | 295.1433 | 315.5662 | 299.0671 | 255.1895 | 203.4144
[7 empty] | 26 | [9 empty] | Yobs-Ycal^2 | 5.4688 | 13.2033 | 0.0778 | 1.1297 | 5.8918 | 15.6269 | 2.1876
[7 empty] | 27 | [9 empty] | Yobs-Yavg^2 | 14327.1109 | 1457.3097 | 2811.2687 | 5279.5273 | 3002.6913 | 299.2783 | 1592.6166
26
[7 empty] | 26 | [9 empty] | R—u2 | 0.99849
[7 empty] | aa26 | ab26 | ac26 | [7 empty] | Max. Error | 3.9531
[18 empty] | 95.3366 | 93.676 | 92.0155 | 90.355 | 88.6944 | 85.0721 | 81.4498 | 77.8275 | 74.2052 | 71.4932 | 68.7813 | 66.0694 | 63.3575 | 60.1436 | 56.9298 | 53.716 | 50.5022 | 47.3235 | 44.1447 | 40.966 | 37.7873 | 34.7781 | 31.7688 | 28.7596 | 25.7503
[18 empty] | 124.4856 | 145.4717 | 165.034 | 183.2094 | 200.0346 | 232.2304 | 258.559 | 279.4025 | 295.1433 | 303.8169 | 310.005 | 313.868 | 315.5662 | 314.9964 | 311.8787 | 306.4799 | 299.0671 | 290.0157 | 279.5134 | 267.8186 | 255.1895 | 242.6066 | 229.637 | 216.4999 | 203.4144
[18 empty] | 122.147 |  |  |  | 203.6682 |  |  |  | 294.8644 |  |  |  | 314.5033 |  |  |  | 296.6398 |  |  |  | 259.1426 |  |  |  | 201.9354
[14 empty] | Orifice | P-3 | P-2 | P-1 | Peak | P+1 | P+2 | P+3
[14 empty] | CFM | 95.3366 | 88.6944 | 74.2052 | 63.3575 | 50.5022 | 37.7873 | 25.7503
[14 empty] | Air Watts | 122.147 | 203.6682 | 294.8644 | 314.5033 | 296.6398 | 259.1426 | 201.9354
[16 empty] | Peak Airwatts |  |  |  | R2 ("goodness of fit") |  |  |  | Maximum Error (AW)
[15 empty] | 315.679 |  |  |  | 0.99849 |  |  |  | 3.9531
JPC/EXCEL/AIRFLOW.XLS