## AIRFLOW
AIRFLOW
PERFORMANCE | [8 empty] | LIGHTHOUSE
VACUUM
MOTORS
Volts = | 220
LH6352-00
[14 empty] | BAROMETRIC |  | WET |  | DRY
[14 empty] | PRESSURE("Hg) |  | BULB(°F) |  | BULB(°F)
[14 empty] | 28 |  | 57 |  | 75
[17 empty] | BAROMETRIC TEMPERATURE (°F) = | 74
[17 empty] | CORRECTED BAROMETRIC PRESSURE ("Hg)= | 28.464
[5 empty] | CORR. | AIR | CORR.
ORIFICE | SUCTION | INPUT |  |  | SUCTION | FLOW | INPUT | AIR |  | OVERALL
(Inches) | ("H2O) | WATTS | AMPS | RPM'S | ("H2O) | (CFM) | WATTS | WATTS | H.P. | EFF.(%)
2 | 4.23 | 1314.4 | 6.23 | 22459 | 4.3934 | 109.3076 | 1352.4643 | 56.3573 | 0.075546 | 4.167 | 101.8197 | 3.7974 | 45.3751 | DR | CS | CP
1.5 | 13.04 | 1324.5 | 6.29 | 22282 | 13.5438 | 105.8452 | 1362.8568 | 168.2319 | 0.22551 | 12.3441 | 95.3366 | 10.9176 | 122.147 | 0.93774 | 1.0415 | 1.0311
1.25 | 23.23 | 1337.3 | 6.36 | 22172 | 24.1274 | 98.1088 | 1376.0274 | 277.7902 | 0.37237 | 20.1878 | 88.6944 | 19.5672 | 203.6682
1 | 40.58 | 1348 | 6.42 | 22050 | 42.1477 | 82.4364 | 1387.0373 | 407.747 | 0.54658 | 29.397 | 74.2052 | 33.8603 | 294.8644 | Pt | Cg | Ps
0.875 | 51.22 | 1341 | 6.38 | 22062 | 53.1987 | 70.8716 | 1379.8346 | 442.4574 | 0.59311 | 32.066 | 63.3575 | 42.2989 | 314.5033 | 27.8851 | -0.02305 | 1.793
0.75 | 61.93 | 1313.5 | 6.22 | 22444 | 64.3225 | 57.0675 | 1351.5382 | 430.7736 | 0.57744 | 31.8728 | 50.5022 | 50.052 | 296.6398
0.625 | 72.07 | 1247.4 | 5.9 | 23120 | 74.8542 | 42.6177 | 1283.524 | 374.3727 | 0.50184 | 29.1676 | 37.7873 | 58.438 | 259.1426
0.5 | 81.78 | 1173.7 | 5.5 | 24049 | 84.9393 | 28.9597 | 1207.6897 | 288.6696 | 0.38696 | 23.9026 | 25.7503 | 66.8239 | 201.9354
0.375 | 91.05 | 1097.3 | 5.1 | 25141 | 94.5674 | 17.2191 | 1129.0772 | 191.0951 | 0.25616 | 16.9249 | 15.4465 | 74.8934 | 135.7598
0.25 | 98.99 | 1038.1 | 4.78 | 26085 | 102.8142 | 8.2653 | 1068.1628 | 99.7264 | 0.13368 | 9.3363 | 7.4715 | 81.8553 | 71.7718
0 | 108.57 | 978.1 | 4.48 | 27007 | 112.7643 | 0 | 1006.4252 | 0 | 0 | 0 | 0 | 87.6569 | 0
[5 empty] | POLYNOMIAL PEAK AIRWATTS: | 446.07
K
[15 empty] | COEFF. |  | R |  | Torque (in-lb)
[14 empty] | 10 | 0.5968 |  | 0.98909 |  | 0.212
[14 empty] | 9 | 0.58514 |  | 0.96636 |  | 0.63786
[14 empty] | 8 | 0.58515 |  | 0.94007 |  | 1.0585
[14 empty] | 7 | 0.58125 |  | 0.89531 |  | 1.5623
[14 empty] | 6 | 0.58097 |  | 0.86786 |  | 1.6943
[14 empty] | 5 | 0.57907 |  | 0.84023 |  | 1.6215
[14 empty] | 4 | 0.57725 |  | 0.81407 |  | 1.368
[14 empty] | 3 | 0.57537 |  | 0.78902 |  | 1.0141
[14 empty] | 2 | 0.57634 |  | 0.76511 |  | 0.64216
[15 empty] | 0.59691 |  | 0.74462 |  | 0.32299
Metric Data |  |  |  |  | CORR. | AIR | CORR.
ORIFICE | SUCTION | INPUT |  |  | SUCTION | FLOW | INPUT | AIR |  | OVERALL
(mm) | (mm H2O) | WATTS | AMPS | RPM'S | (mm H2O) | (L/sec) | WATTS | WATTS | H.P. | EFF.(%)
50.8 | 107.442 | 1314.4 | 6.23 | 22459 | 111.5927 | 51.5932 | 1352.4643 | 56.3573 | 0.075546 | 4.167
38.1 | 331.216 | 1324.5 | 6.29 | 22282 | 344.0115 | 49.9589 | 1362.8568 | 168.2319 | 0.22551 | 12.3441
31.75 | 590.042 | 1337.3 | 6.36 | 22172 | 612.8364 | 46.3074 | 1376.0274 | 277.7902 | 0.37237 | 20.1878
25.4 | 1030.732 | 1348 | 6.42 | 22050 | 1070.5511 | 38.91 | 1387.0373 | 407.747 | 0.54658 | 29.397
22.225 | 1300.988 | 1341 | 6.38 | 22062 | 1351.2476 | 33.4514 | 1379.8346 | 442.4574 | 0.59311 | 32.066
19.05 | 1573.022 | 1313.5 | 6.22 | 22444 | 1633.7908 | 26.9358 | 1351.5382 | 430.7736 | 0.57744 | 31.8728
15.875 | 1830.578 | 1247.4 | 5.9 | 23120 | 1901.2967 | 20.1156 | 1283.524 | 374.3727 | 0.50184 | 29.1676 | [6 empty] | x—u2 | 9089.0611 | 7866.6991 | 5506.4065 | 4014.1675 | 2550.4694 | 1427.8808 | 663.079
12.7 | 2077.212 | 1173.7 | 5.5 | 24049 | 2157.4586 | 13.669 | 1207.6897 | 288.6696 | 0.38696 | 23.9026 | [6 empty] | x—u3 | 866519.88 | 697732.2655 | 408603.806 | 254327.4469 | 128804.2446 | 53955.7726 | 17074.4967
9.525 | 2312.67 | 1097.3 | 5.1 | 25141 | 2402.0128 | 8.1274 | 1129.0772 | 191.0951 | 0.25616 | 16.9249 | [6 empty] | x—u4 | 82611030.7954 | 61884954.4405 | 30320512.9001 | 16113540.5182 | 6504894.1395 | 2038843.4835 | 439673.7605
6.35 | 2514.346 | 1038.1 | 4.78 | 26085 | 2611.4799 | 3.9012 | 1068.1628 | 99.7264 | 0.13368 | 9.3363 | [6 empty] | x—u5 | 7875852091.4383 | 5488849771.8923 | 2249938666.6656 | 1020912965.4535 | 328511283.9143 | 77042409.9292 | 11321740.1988
0 | 2757.678 | 978.1 | 4.48 | 27007 | 2864.2123 | 0 | 1006.4252 | 0 | 0 | 0 | [6 empty] | x—u6 | 750856702415.7108 | 486830314262.4848 | 166957070298.8478 | 64682450256.9304 | 16590533426.6495 | 2911225396.0613 | 291538437.4853
[5 empty] | POLYNOMIAL PEAK AIRWATTS: | 446.07 | [10 empty] | x*y | 11645.08 | 18064.2343 | 21880.4581 | 19926.1303 | 14980.9529 | 9792.3023 | 5199.9001
[17 empty] | x—u2˜*y | 1110201.9511 | 1602196.6751 | 1623643.0041 | 1262468.9621 | 756570.6635 | 370024.7602 | 133899.0931
[5 empty] | CORR. | AIR | CORR. | [9 empty] | x—u3˜*y | 105842842.9488 | 142105895.2755 | 120482697.2336 | 79986824.1524 | 38208461.9228 | 13982240.1722 | 3447944.5483
ORIFICE | SUCTION | INPUT |  |  | SUCTION | FLOW | INPUT | AIR |  | OVERALL
(mm) | (kPa) | WATTS | AMPS | RPM'S | (kPa) | (cu m/h) | WATTS | WATTS | H.P. | EFF.(%)
50.8 | 1.0536 | 1314.4 | 6.23 | 22459 | 1.0943 | 185.7355 | 1352.4643 | 56.3573 | 0.075546 | 4.167 | [6 empty] | k—d0 | 7 | k
38.1 | 3.2479 | 1324.5 | 6.29 | 22282 | 3.3733 | 179.8522 | 1362.8568 | 168.2319 | 0.22551 | 12.3441 | [6 empty] | k—d1 | 435.6334
31.75 | 5.7859 | 1337.3 | 6.36 | 22172 | 6.0094 | 166.7065 | 1376.0274 | 277.7902 | 0.37237 | 20.1878 | [6 empty] | k—d2 | 1692.9007 | k
25.4 | 10.1072 | 1348 | 6.42 | 22050 | 10.4977 | 140.076 | 1387.0373 | 407.747 | 0.54658 | 29.397 | [6 empty] | k—d3 | 31117.7633 | k
22.225 | 12.7573 | 1341 | 6.38 | 22062 | 13.2501 | 120.425 | 1379.8346 | 442.4574 | 0.59311 | 32.066 | [6 empty] | k—d4 | 2427017.9123
19.05 | 15.4248 | 1313.5 | 6.22 | 22444 | 16.0207 | 96.969 | 1351.5382 | 430.7736 | 0.57744 | 31.8728 | [6 empty] | k—d5 | 199913450.0377
15.875 | 17.9504 | 1247.4 | 5.9 | 23120 | 18.6439 | 72.416 | 1283.524 | 374.3727 | 0.50184 | 29.1676 | [6 empty] | k—d6 | 17052428929.492
12.7 | 20.3689 | 1173.7 | 5.5 | 24049 | 21.1557 | 49.2084 | 1207.6897 | 288.6696 | 0.38696 | 23.9026 | [6 empty] | k—d7 | 1.4891e+12
9.525 | 22.6777 | 1097.3 | 5.1 | 25141 | 23.5538 | 29.2587 | 1129.0772 | 191.0951 | 0.25616 | 16.9249 | [6 empty] | k—d8 | 101489.058
6.35 | 24.6553 | 1038.1 | 4.78 | 26085 | 25.6078 | 14.0444 | 1068.1628 | 99.7264 | 0.13368 | 9.3363 | [6 empty] | k—d9 | 6859005.1093 | k
0 | 27.0414 | 978.1 | 4.48 | 27007 | 28.0861 | 0 | 1006.4252 | 0 | 0 | 0 | [6 empty] | k—d10 | 504056906.2537
[5 empty] | POLYNOMIAL PEAK AIRWATTS: | 446.07
[17 empty] | c—d0 | 3865.8124 |  | d—d0 | -193413.6638
Standard performance data is typical for a motor from a large production quantity. An individual motor's performance will vary due to normal manufacturing variations. Test standards @ 220 volts, corrected to standard atmospheric conditions: Minimum sealed vacuum = 101.49 in H2O, 2578 mm H2O or 25.28 kPa, Maximum open watts = 1528 watts. | [16 empty] | c—d1 | -4006.8398 |  | d—d1 | 1548725.2594
[17 empty] | c—d2 | -490455.4508 |  | d—d2 | 281219426.8791
[17 empty] | c—d3 | -48872009.9263 |  | d—d3 | -35748398.9774
[17 empty] | c—d4 | 666606.7253 | k | d—d4 | 281219426.8791
[17 empty] | c—d5 | -490455.4508 |  | d—d5 | 51532795842.0833
[17 empty] | c—d6 | -61582708.1822
[17 empty] | c—d7 | -6263376225.6572
[17 empty] | c—d8 | 82900277.8292
[17 empty] | c—d9 | -48872009.9263
min sealed vac correction factor = |  |  | 0.9 | [13 empty] | c—d10 | -6263376225.6572
max open watts corr factor = |  |  | 1.13 | [13 empty] | c—d11 | -647631842131.0007
Min sealed vac= |  | 101.4878 | in H2O | [13 empty] | a—d3 | -0.0013403
|  | 2577.7911 | mm H2O | [13 empty] | a—d2 | 0.11849
|  | 25.2775 | kPa | [13 empty] | a—d1 | 0.87946
Max open watts = |  | 1528.2846 | watts | [13 empty] | a—d0 | 125.0847
[17 empty] | Xmax | 62.4395 | -3.5029
[17 empty] | Ymax | 315.679 | 123.5156
[17 empty] | Ycal | 124.4856 | 200.0346 | 295.1433 | 315.5662 | 299.0671 | 255.1895 | 203.4144
[7 empty] | 26 | [9 empty] | Yobs-Ycal^2 | 5.4688 | 13.2033 | 0.0778 | 1.1297 | 5.8918 | 15.6269 | 2.1876
[7 empty] | 27 | [9 empty] | Yobs-Yavg^2 | 14327.1109 | 1457.3097 | 2811.2687 | 5279.5273 | 3002.6913 | 299.2783 | 1592.6166
26
[7 empty] | 26 | [9 empty] | R—u2 | 0.99849
[7 empty] | aa26 | ab26 | ac26 | [7 empty] | Max. Error | 3.9531
[18 empty] | 95.3366 | 93.676 | 92.0155 | 90.355 | 88.6944 | 85.0721 | 81.4498 | 77.8275 | 74.2052 | 71.4932 | 68.7813 | 66.0694 | 63.3575 | 60.1436 | 56.9298 | 53.716 | 50.5022 | 47.3235 | 44.1447 | 40.966 | 37.7873 | 34.7781 | 31.7688 | 28.7596 | 25.7503
[18 empty] | 124.4856 | 145.4717 | 165.034 | 183.2094 | 200.0346 | 232.2304 | 258.559 | 279.4025 | 295.1433 | 303.8169 | 310.005 | 313.868 | 315.5662 | 314.9964 | 311.8787 | 306.4799 | 299.0671 | 290.0157 | 279.5134 | 267.8186 | 255.1895 | 242.6066 | 229.637 | 216.4999 | 203.4144
[18 empty] | 122.147 |  |  |  | 203.6682 |  |  |  | 294.8644 |  |  |  | 314.5033 |  |  |  | 296.6398 |  |  |  | 259.1426 |  |  |  | 201.9354
[14 empty] | Orifice | P-3 | P-2 | P-1 | Peak | P+1 | P+2 | P+3
[14 empty] | CFM | 95.3366 | 88.6944 | 74.2052 | 63.3575 | 50.5022 | 37.7873 | 25.7503
[14 empty] | Air Watts | 122.147 | 203.6682 | 294.8644 | 314.5033 | 296.6398 | 259.1426 | 201.9354
[16 empty] | Peak Airwatts |  |  |  | R2 ("goodness of fit") |  |  |  | Maximum Error (AW)
[15 empty] | 315.679 |  |  |  | 0.99849 |  |  |  | 3.9531
JPC/EXCEL/AIRFLOW.XLS