## AIRFLOW
AIRFLOW
PERFORMANCE | [8 empty] | LIGHTHOUSE
VACUUM
MOTORS
Volts = | 240
LH6471-240
[14 empty] | BAROMETRIC |  | WET |  | DRY
[14 empty] | PRESSURE("Hg) |  | BULB(°F) |  | BULB(°F)
[14 empty] | 28 |  | 57 |  | 75
[17 empty] | BAROMETRIC TEMPERATURE (°F) = | 74
[17 empty] | CORRECTED BAROMETRIC PRESSURE ("Hg)= | 28.464
[5 empty] | CORR. | AIR | CORR.
ORIFICE | SUCTION | INPUT |  |  | SUCTION | FLOW | INPUT | AIR |  | OVERALL
(Inches) | ("H2O) | WATTS | AMPS | RPM'S | ("H2O) | (CFM) | WATTS | WATTS | H.P. | EFF.(%)
2 | 4.77 | 1564.8 | 6.82 | 23814 | 4.95 | 115.8212 | 1610.1157 | 67.2808 | 0.090189 | 4.1786 | 101.8197 | 3.7974 | 45.3751 | DR | CS | CP
1.5 | 14.46 | 1584.1 | 6.9 | 23677 | 15.01 | 111.2555 | 1629.9746 | 195.9747 | 0.2627 | 12.0232 | 95.3366 | 10.9176 | 122.147 | 0.93774 | 1.0415 | 1.0311
1.25 | 26.1 | 1597.6 | 6.95 | 23541 | 27.1 | 103.7621 | 1643.8656 | 329.9939 | 0.44235 | 20.0743 | 88.6944 | 19.5672 | 203.6682
1 | 45.41 | 1612.8 | 7.03 | 23406 | 47.14 | 87.0034 | 1659.5058 | 481.3088 | 0.64519 | 29.0031 | 74.2052 | 33.8603 | 294.8644 | Pt | Cg | Ps
0.875 | 57.4 | 1602.4 | 6.98 | 23462 | 59.6 | 74.9266 | 1648.8046 | 524.0589 | 0.70249 | 31.7842 | 63.3575 | 42.2989 | 314.5033 | 27.8851 | -0.02305 | 1.793
0.75 | 68.96 | 1554.7 | 6.77 | 23845 | 71.6 | 60.1346 | 1599.7232 | 505.2837 | 0.67732 | 31.5857 | 50.5022 | 50.052 | 296.6398
0.625 | 80.41 | 1486.1 | 6.42 | 24614 | 83.49 | 44.9468 | 1529.1366 | 440.3831 | 0.59033 | 28.7995 | 37.7873 | 58.438 | 259.1426
0.5 | 91.2 | 1392.2 | 5.97 | 25647 | 94.69 | 30.5457 | 1432.5173 | 339.4317 | 0.455 | 23.6948 | 25.7503 | 66.8239 | 201.9354
0.375 | 101.36 | 1304.8 | 5.55 | 26806 | 105.23 | 18.1024 | 1342.5863 | 223.5494 | 0.29966 | 16.6507 | 15.4465 | 74.8934 | 135.7598
0.25 | 110.17 | 1223.4 | 5.17 | 27844 | 114.38 | 8.6675 | 1258.829 | 116.3437 | 0.15596 | 9.2422 | 7.4715 | 81.8553 | 71.7718
0 | 120.27 | 1158.9 | 4.86 | 28773 | 124.87 | 0 | 1192.4611 | 0 | 0 | 0 | 0 | 87.6569 | 0
[5 empty] | POLYNOMIAL PEAK AIRWATTS: | 526.1
K
[15 empty] | COEFF. |  | R |  | Torque (in-lb)
[14 empty] | 10 | 0.59575 |  | 0.98769 |  | 0.23869
[14 empty] | 9 | 0.58423 |  | 0.9627 |  | 0.69927
[14 empty] | 8 | 0.58394 |  | 0.93267 |  | 1.1843
[14 empty] | 7 | 0.58006 |  | 0.88285 |  | 1.7373
[14 empty] | 6 | 0.58029 |  | 0.85192 |  | 1.8871
[14 empty] | 5 | 0.57835 |  | 0.82209 |  | 1.7902
[14 empty] | 4 | 0.57645 |  | 0.79256 |  | 1.5115
[14 empty] | 3 | 0.57479 |  | 0.76472 |  | 1.1181
[14 empty] | 2 | 0.5744 |  | 0.73851 |  | 0.70456
[15 empty] | 0.59348 |  | 0.71578 |  | 0.35301
Metric Data |  |  |  |  | CORR. | AIR | CORR.
ORIFICE | SUCTION | INPUT |  |  | SUCTION | FLOW | INPUT | AIR |  | OVERALL
(mm) | (mm H2O) | WATTS | AMPS | RPM'S | (mm H2O) | (L/sec) | WATTS | WATTS | H.P. | EFF.(%)
50.8 | 121.158 | 1564.8 | 6.82 | 23814 | 125.73 | 54.6676 | 1610.1157 | 67.2808 | 0.090189 | 4.1786
38.1 | 367.284 | 1584.1 | 6.9 | 23677 | 381.254 | 52.5126 | 1629.9746 | 195.9747 | 0.2627 | 12.0232
31.75 | 662.94 | 1597.6 | 6.95 | 23541 | 688.34 | 48.9757 | 1643.8656 | 329.9939 | 0.44235 | 20.0743
25.4 | 1153.414 | 1612.8 | 7.03 | 23406 | 1197.356 | 41.0656 | 1659.5058 | 481.3088 | 0.64519 | 29.0031
22.225 | 1457.96 | 1602.4 | 6.98 | 23462 | 1513.84 | 35.3653 | 1648.8046 | 524.0589 | 0.70249 | 31.7842
19.05 | 1751.584 | 1554.7 | 6.77 | 23845 | 1818.64 | 28.3835 | 1599.7232 | 505.2837 | 0.67732 | 31.5857
15.875 | 2042.414 | 1486.1 | 6.42 | 24614 | 2120.646 | 21.2149 | 1529.1366 | 440.3831 | 0.59033 | 28.7995 | [6 empty] | x—u2 | 9089.0611 | 7866.6991 | 5506.4065 | 4014.1675 | 2550.4694 | 1427.8808 | 663.079
12.7 | 2316.48 | 1392.2 | 5.97 | 25647 | 2405.126 | 14.4176 | 1432.5173 | 339.4317 | 0.455 | 23.6948 | [6 empty] | x—u3 | 866519.88 | 697732.2655 | 408603.806 | 254327.4469 | 128804.2446 | 53955.7726 | 17074.4967
9.525 | 2574.544 | 1304.8 | 5.55 | 26806 | 2672.842 | 8.5443 | 1342.5863 | 223.5494 | 0.29966 | 16.6507 | [6 empty] | x—u4 | 82611030.7954 | 61884954.4405 | 30320512.9001 | 16113540.5182 | 6504894.1395 | 2038843.4835 | 439673.7605
6.35 | 2798.318 | 1223.4 | 5.17 | 27844 | 2905.252 | 4.0911 | 1258.829 | 116.3437 | 0.15596 | 9.2422 | [6 empty] | x—u5 | 7875852091.4383 | 5488849771.8923 | 2249938666.6656 | 1020912965.4535 | 328511283.9143 | 77042409.9292 | 11321740.1988
0 | 3054.858 | 1158.9 | 4.86 | 28773 | 3171.698 | 0 | 1192.4611 | 0 | 0 | 0 | [6 empty] | x—u6 | 750856702415.7108 | 486830314262.4848 | 166957070298.8478 | 64682450256.9304 | 16590533426.6495 | 2911225396.0613 | 291538437.4853
[5 empty] | POLYNOMIAL PEAK AIRWATTS: | 526.1 | [10 empty] | x*y | 11645.08 | 18064.2343 | 21880.4581 | 19926.1303 | 14980.9529 | 9792.3023 | 5199.9001
[17 empty] | x—u2˜*y | 1110201.9511 | 1602196.6751 | 1623643.0041 | 1262468.9621 | 756570.6635 | 370024.7602 | 133899.0931
[5 empty] | CORR. | AIR | CORR. | [9 empty] | x—u3˜*y | 105842842.9488 | 142105895.2755 | 120482697.2336 | 79986824.1524 | 38208461.9228 | 13982240.1722 | 3447944.5483
ORIFICE | SUCTION | INPUT |  |  | SUCTION | FLOW | INPUT | AIR |  | OVERALL
(mm) | (kPa) | WATTS | AMPS | RPM'S | (kPa) | (cu m/h) | WATTS | WATTS | H.P. | EFF.(%)
50.8 | 1.1881 | 1564.8 | 6.82 | 23814 | 1.2329 | 196.8034 | 1610.1157 | 67.2808 | 0.090189 | 4.1786 | [6 empty] | k—d0 | 7 | k
38.1 | 3.6015 | 1584.1 | 6.9 | 23677 | 3.7385 | 189.0453 | 1629.9746 | 195.9747 | 0.2627 | 12.0232 | [6 empty] | k—d1 | 435.6334
31.75 | 6.5007 | 1597.6 | 6.95 | 23541 | 6.7498 | 176.3126 | 1643.8656 | 329.9939 | 0.44235 | 20.0743 | [6 empty] | k—d2 | 1692.9007 | k
25.4 | 11.3102 | 1612.8 | 7.03 | 23406 | 11.7411 | 147.8362 | 1659.5058 | 481.3088 | 0.64519 | 29.0031 | [6 empty] | k—d3 | 31117.7633 | k
22.225 | 14.2966 | 1602.4 | 6.98 | 23462 | 14.8445 | 127.3153 | 1648.8046 | 524.0589 | 0.70249 | 31.7842 | [6 empty] | k—d4 | 2427017.9123
19.05 | 17.1758 | 1554.7 | 6.77 | 23845 | 17.8333 | 102.1807 | 1599.7232 | 505.2837 | 0.67732 | 31.5857 | [6 empty] | k—d5 | 199913450.0377
15.875 | 20.0276 | 1486.1 | 6.42 | 24614 | 20.7948 | 76.3735 | 1529.1366 | 440.3831 | 0.59033 | 28.7995 | [6 empty] | k—d6 | 17052428929.492
12.7 | 22.7151 | 1392.2 | 5.97 | 25647 | 23.5843 | 51.9033 | 1432.5173 | 339.4317 | 0.455 | 23.6948 | [6 empty] | k—d7 | 1.4891e+12
9.525 | 25.2456 | 1304.8 | 5.55 | 26806 | 26.2095 | 30.7596 | 1342.5863 | 223.5494 | 0.29966 | 16.6507 | [6 empty] | k—d8 | 101489.058
6.35 | 27.4399 | 1223.4 | 5.17 | 27844 | 28.4885 | 14.7278 | 1258.829 | 116.3437 | 0.15596 | 9.2422 | [6 empty] | k—d9 | 6859005.1093 | k
0 | 29.9555 | 1158.9 | 4.86 | 28773 | 31.1012 | 0 | 1192.4611 | 0 | 0 | 0 | [6 empty] | k—d10 | 504056906.2537
[5 empty] | POLYNOMIAL PEAK AIRWATTS: | 526.1
[17 empty] | c—d0 | 3865.8124 |  | d—d0 | -193413.6638
Standard performance data is typical for a motor from a large production quantity. An individual motor's performance will vary due to normal manufacturing variations. Test standards @ 240 volts, corrected to standard atmospheric conditions: Minimum sealed vacuum = 112.38 in H2O, 2855 mm H2O or 27.99 kPa, Maximum open watts = 1819 watts. | [16 empty] | c—d1 | -4006.8398 |  | d—d1 | 1548725.2594
[17 empty] | c—d2 | -490455.4508 |  | d—d2 | 281219426.8791
[17 empty] | c—d3 | -48872009.9263 |  | d—d3 | -35748398.9774
[17 empty] | c—d4 | 666606.7253 | k | d—d4 | 281219426.8791
[17 empty] | c—d5 | -490455.4508 |  | d—d5 | 51532795842.0833
[17 empty] | c—d6 | -61582708.1822
[17 empty] | c—d7 | -6263376225.6572
[17 empty] | c—d8 | 82900277.8292
[17 empty] | c—d9 | -48872009.9263
min sealed vac correction factor = |  |  | 0.9 | [13 empty] | c—d10 | -6263376225.6572
max open watts corr factor = |  |  | 1.13 | [13 empty] | c—d11 | -647631842131.0007
Min sealed vac= |  | 112.383 | in H2O | [13 empty] | a—d3 | -0.0013403
|  | 2854.5282 | mm H2O | [13 empty] | a—d2 | 0.11849
|  | 27.9911 | kPa | [13 empty] | a—d1 | 0.87946
Max open watts = |  | 1819.4308 | watts | [13 empty] | a—d0 | 125.0847
[17 empty] | Xmax | 62.4395 | -3.5029
[17 empty] | Ymax | 315.679 | 123.5156
[17 empty] | Ycal | 124.4856 | 200.0346 | 295.1433 | 315.5662 | 299.0671 | 255.1895 | 203.4144
[7 empty] | 26 | [9 empty] | Yobs-Ycal^2 | 5.4688 | 13.2033 | 0.0778 | 1.1297 | 5.8918 | 15.6269 | 2.1876
[7 empty] | 27 | [9 empty] | Yobs-Yavg^2 | 14327.1109 | 1457.3097 | 2811.2687 | 5279.5273 | 3002.6913 | 299.2783 | 1592.6166
26
[7 empty] | 26 | [9 empty] | R—u2 | 0.99849
[7 empty] | aa26 | ab26 | ac26 | [7 empty] | Max. Error | 3.9531
[18 empty] | 95.3366 | 93.676 | 92.0155 | 90.355 | 88.6944 | 85.0721 | 81.4498 | 77.8275 | 74.2052 | 71.4932 | 68.7813 | 66.0694 | 63.3575 | 60.1436 | 56.9298 | 53.716 | 50.5022 | 47.3235 | 44.1447 | 40.966 | 37.7873 | 34.7781 | 31.7688 | 28.7596 | 25.7503
[18 empty] | 124.4856 | 145.4717 | 165.034 | 183.2094 | 200.0346 | 232.2304 | 258.559 | 279.4025 | 295.1433 | 303.8169 | 310.005 | 313.868 | 315.5662 | 314.9964 | 311.8787 | 306.4799 | 299.0671 | 290.0157 | 279.5134 | 267.8186 | 255.1895 | 242.6066 | 229.637 | 216.4999 | 203.4144
[18 empty] | 122.147 |  |  |  | 203.6682 |  |  |  | 294.8644 |  |  |  | 314.5033 |  |  |  | 296.6398 |  |  |  | 259.1426 |  |  |  | 201.9354
[14 empty] | Orifice | P-3 | P-2 | P-1 | Peak | P+1 | P+2 | P+3
[14 empty] | CFM | 95.3366 | 88.6944 | 74.2052 | 63.3575 | 50.5022 | 37.7873 | 25.7503
[14 empty] | Air Watts | 122.147 | 203.6682 | 294.8644 | 314.5033 | 296.6398 | 259.1426 | 201.9354
[16 empty] | Peak Airwatts |  |  |  | R2 ("goodness of fit") |  |  |  | Maximum Error (AW)
[15 empty] | 315.679 |  |  |  | 0.99849 |  |  |  | 3.9531
JPC/EXCEL/AIRFLOW.XLS