## AIRFLOW
AIRFLOW
PERFORMANCE | [8 empty] | LIGHTHOUSE
VACUUM
MOTORS
Volts = | 120
LH6765-OD
[5 empty] | CORR. | AIR | CORR.
ORIFICE | SUCTION | INPUT |  |  | SUCTION | FLOW | INPUT | AIR |  | OVERALL
(Inches) | ("H2O) | WATTS | AMPS | RPM'S | ("H2O) | (CFM) | WATTS | WATTS | H.P. | EFF.(%)
2 | 4.9127 | 1835.04 | 15.9461 | 22038 | 5.131 | 117.8434 | 1896.161 | 70.9726 | 0.095138 | 3.7439
1.5 | 14.4157 | 1818.365 | 15.7891 | 22135.5 | 15.0562 | 111.4135 | 1878.9305 | 196.8579 | 0.26388 | 10.4776
1.25 | 25.9738 | 1819.265 | 15.7861 | 22054.5 | 27.1279 | 103.8035 | 1879.8605 | 330.4765 | 0.443 | 17.5815
1 | 48.3474 | 1821.76 | 15.8124 | 21971 | 50.4956 | 89.9335 | 1882.4386 | 532.9462 | 0.71441 | 28.3117
0.875 | 64.415 | 1805.985 | 15.6742 | 21952.5 | 67.2771 | 79.5121 | 1866.1382 | 627.7689 | 0.84151 | 33.6414
0.75 | 81.047 | 1773.435 | 15.3889 | 22290 | 84.6481 | 65.2691 | 1832.504 | 648.3697 | 0.86913 | 35.3816
0.625 | 95.6699 | 1677.185 | 14.5064 | 22878 | 99.9207 | 49.0703 | 1733.0482 | 575.4036 | 0.77132 | 33.2019
0.5 | 109.5425 | 1555.575 | 13.4098 | 23895 | 114.4097 | 33.5228 | 1607.3876 | 450.0922 | 0.60334 | 28.0017
0.375 | 122.4135 | 1437.66 | 12.3516 | 25080 | 127.8526 | 19.8422 | 1485.5451 | 297.713 | 0.39908 | 20.0408
0.25 | 132.9445 | 1325.835 | 11.3438 | 26236.5 | 138.8516 | 9.4575 | 1369.9955 | 154.1085 | 0.20658 | 11.2492
0 | 146.782 | 1221.795 | 10.5064 | 27505.5 | 153.3039 | 0 | 1262.4902 | 0 | 0 | 0
[5 empty] | POLYNOMIAL PEAK AIRWATTS: | 648.1258
Metric Data |  |  |  |  | CORR. | AIR | CORR.
ORIFICE | SUCTION | INPUT |  |  | SUCTION | FLOW | INPUT | AIR |  | OVERALL
(mm) | (mm H2O) | WATTS | AMPS | RPM'S | (mm H2O) | (L/sec) | WATTS | WATTS | H.P. | EFF.(%)
50.8 | 124.7837 | 1835.04 | 15.9461 | 22038 | 130.3282 | 55.6221 | 1896.161 | 70.9726 | 0.095138 | 3.7439
38.1 | 366.1588 | 1818.365 | 15.7891 | 22135.5 | 382.4281 | 52.5872 | 1878.9305 | 196.8579 | 0.26388 | 10.4776
31.75 | 659.7345 | 1819.265 | 15.7861 | 22054.5 | 689.0482 | 48.9953 | 1879.8605 | 330.4765 | 0.443 | 17.5815
25.4 | 1228.024 | 1821.76 | 15.8124 | 21971 | 1282.5881 | 42.4486 | 1882.4386 | 532.9462 | 0.71441 | 28.3117
22.225 | 1636.141 | 1805.985 | 15.6742 | 21952.5 | 1708.8388 | 37.5297 | 1866.1382 | 627.7689 | 0.84151 | 33.6414
19.05 | 2058.5938 | 1773.435 | 15.3889 | 22290 | 2150.0622 | 30.807 | 1832.504 | 648.3697 | 0.86913 | 35.3816
15.875 | 2430.0155 | 1677.185 | 14.5064 | 22878 | 2537.987 | 23.1612 | 1733.0482 | 575.4036 | 0.77132 | 33.2019
12.7 | 2782.3795 | 1555.575 | 13.4098 | 23895 | 2906.0075 | 15.8228 | 1607.3876 | 450.0922 | 0.60334 | 28.0017
9.525 | 3109.3029 | 1437.66 | 12.3516 | 25080 | 3247.4569 | 9.3655 | 1485.5451 | 297.713 | 0.39908 | 20.0408
6.35 | 3376.7903 | 1325.835 | 11.3438 | 26236.5 | 3526.8294 | 4.4639 | 1369.9955 | 154.1085 | 0.20658 | 11.2492
0 | 3728.2628 | 1221.795 | 10.5064 | 27505.5 | 3893.9187 | 0 | 1262.4902 | 0 | 0 | 0
[5 empty] | POLYNOMIAL PEAK AIRWATTS: | 648.1258
[5 empty] | CORR. | AIR | CORR.
ORIFICE | SUCTION | INPUT |  |  | SUCTION | FLOW | INPUT | AIR |  | OVERALL
(mm) | (kPa) | WATTS | AMPS | RPM'S | (kPa) | (cu m/h) | WATTS | WATTS | H.P. | EFF.(%)
50.8 | 1.2236 | 1835.04 | 15.9461 | 22038 | 1.278 | 200.2395 | 1896.161 | 70.9726 | 0.095138 | 3.7439
38.1 | 3.5905 | 1818.365 | 15.7891 | 22135.5 | 3.75 | 189.3139 | 1878.9305 | 196.8579 | 0.26388 | 10.4776
31.75 | 6.4693 | 1819.265 | 15.7861 | 22054.5 | 6.7567 | 176.3829 | 1879.8605 | 330.4765 | 0.443 | 17.5815
25.4 | 12.0418 | 1821.76 | 15.8124 | 21971 | 12.5769 | 152.8149 | 1882.4386 | 532.9462 | 0.71441 | 28.3117
22.225 | 16.0438 | 1805.985 | 15.6742 | 21952.5 | 16.7566 | 135.1069 | 1866.1382 | 627.7689 | 0.84151 | 33.6414
19.05 | 20.1863 | 1773.435 | 15.3889 | 22290 | 21.0832 | 110.9052 | 1832.504 | 648.3697 | 0.86913 | 35.3816
15.875 | 23.8284 | 1677.185 | 14.5064 | 22878 | 24.8872 | 83.3803 | 1733.0482 | 575.4036 | 0.77132 | 33.2019
12.7 | 27.2836 | 1555.575 | 13.4098 | 23895 | 28.4959 | 56.962 | 1607.3876 | 450.0922 | 0.60334 | 28.0017
9.525 | 30.4894 | 1437.66 | 12.3516 | 25080 | 31.8441 | 33.7158 | 1485.5451 | 297.713 | 0.39908 | 20.0408
6.35 | 33.1123 | 1325.835 | 11.3438 | 26236.5 | 34.5836 | 16.0701 | 1369.9955 | 154.1085 | 0.20658 | 11.2492
0 | 36.5588 | 1221.795 | 10.5064 | 27505.5 | 38.1832 | 0 | 1262.4902 | 0 | 0 | 0
[5 empty] | POLYNOMIAL PEAK AIRWATTS: | 648.1258
Standard performance data is typical for a motor from a large production quantity. An individual motor's performance will vary due to normal manufacturing variations. Test standards @ 120 volts, corrected to standard atmospheric conditions: Minimum sealed vacuum = 137.97 inH20, 3505 mmH20 or 34.36 Pa, Maximum open watts = 2143 watts.