## AIRFLOW
AIRFLOW
PERFORMANCE | [8 empty] | LIGHTHOUSE
VACUUM
MOTORS
Volts = | 220 | [7 empty] | LH9992-220
[14 empty] | BAROMETRIC |  | WET |  | DRY
[14 empty] | PRESSURE("Hg) |  | BULB(°F) |  | BULB(°F)
[14 empty] | 28 |  | 57 |  | 75
[17 empty] | BAROMETRIC TEMPERATURE (°F) = | 74
[17 empty] | CORRECTED BAROMETRIC PRESSURE ("Hg)= | 28.464
[5 empty] | CORR. | AIR | CORR.
ORIFICE | SUCTION | INPUT |  |  | SUCTION | FLOW | INPUT | AIR |  | OVERALL
(Inches) | ("H2O) | WATTS | AMPS | RPM'S | ("H2O) | (CFM) | WATTS | WATTS | H.P. | EFF.(%)
2 | 5.4203 | 1381.9167 | 6.491 | 21179 | 5.6694 | 123.6979 | 1429.5273 | 82.307 | 0.11033 | 5.7578 | 101.8197 | 3.7974 | 45.3751 | DR | CS | CP
1.5 | 15.5608 | 1378.2533 | 6.4745 | 21221 | 16.276 | 115.7126 | 1425.7378 | 221.0402 | 0.2963 | 15.5044 | 95.3366 | 10.9176 | 122.147 | 0.93774 | 1.0415 | 1.0311
1.25 | 27.1064 | 1382.5767 | 6.4955 | 21221 | 28.3522 | 106.0481 | 1430.2101 | 352.8643 | 0.47301 | 24.6731 | 88.6944 | 19.5672 | 203.6682
1 | 45.2173 | 1378.85 | 6.461 | 21272 | 47.2954 | 87.1392 | 1426.355 | 483.6799 | 0.64836 | 33.9106 | 74.2052 | 33.8603 | 294.8644 | Pt | Cg | Ps
0.875 | 56.3728 | 1350.2933 | 6.3358 | 21483 | 58.9637 | 74.5313 | 1396.8145 | 515.7665 | 0.69138 | 36.9252 | 63.3575 | 42.2989 | 314.5033 | 27.8851 | -0.02305 | 1.793
0.75 | 66.4183 | 1294.5167 | 6.0499 | 21963 | 69.4709 | 59.2521 | 1339.1162 | 483.0964 | 0.64758 | 36.0832 | 50.5022 | 50.052 | 296.6398
0.625 | 75.6688 | 1233.6067 | 5.7635 | 22738 | 79.1465 | 43.7896 | 1276.1077 | 406.7476 | 0.54524 | 31.8775 | 37.7873 | 58.438 | 259.1426
0.5 | 84.5993 | 1156.4633 | 5.384 | 23675 | 88.4874 | 29.5459 | 1196.3066 | 306.8348 | 0.41131 | 25.652 | 25.7503 | 66.8239 | 201.9354
0.375 | 92.5546 | 1108.2067 | 5.1536 | 24293 | 96.8084 | 17.4075 | 1146.3873 | 197.7808 | 0.26512 | 17.2697 | 15.4465 | 74.8934 | 135.7598
0.25 | 99.515 | 1025.5333 | 4.7501 | 25628 | 104.0887 | 8.3099 | 1060.8657 | 101.5171 | 0.13608 | 9.5719 | 7.4715 | 81.8553 | 71.7718
0 | 108.275 | 989.124 | 4.5753 | 26202 | 113.2513 | 0 | 1023.2019 | 0 | 0 | 0 | 0 | 87.6569 | 0
[5 empty] | POLYNOMIAL PEAK AIRWATTS: | 512.2359
K
[15 empty] | COEFF. |  | R |  | Torque (in-lb)
[14 empty] | 10 | 0.59462 |  | 0.98602 |  | 0.32833
[14 empty] | 9 | 0.58362 |  | 0.95986 |  | 0.87999
[14 empty] | 8 | 0.58357 |  | 0.93007 |  | 1.4048
[14 empty] | 7 | 0.58011 |  | 0.88335 |  | 1.921
[14 empty] | 6 | 0.58039 |  | 0.85457 |  | 2.0283
[14 empty] | 5 | 0.57859 |  | 0.82865 |  | 1.8583
[14 empty] | 4 | 0.57689 |  | 0.80479 |  | 1.5113
[14 empty] | 3 | 0.57518 |  | 0.78175 |  | 1.0949
[14 empty] | 2 | 0.57603 |  | 0.76122 |  | 0.68782
[15 empty] | 0.59673 |  | 0.74327 |  | 0.33466
Metric Data |  |  |  |  | CORR. | AIR | CORR.
ORIFICE | SUCTION | INPUT |  |  | SUCTION | FLOW | INPUT | AIR |  | OVERALL
(mm) | (mm H2O) | WATTS | AMPS | RPM'S | (mm H2O) | (L/sec) | WATTS | WATTS | H.P. | EFF.(%)
50.8 | 137.6749 | 1381.9167 | 6.491 | 21179 | 144.0025 | 58.3854 | 1429.5273 | 82.307 | 0.11033 | 5.7578
38.1 | 395.2443 | 1378.2533 | 6.4745 | 21221 | 413.4097 | 54.6163 | 1425.7378 | 221.0402 | 0.2963 | 15.5044
31.75 | 688.5017 | 1382.5767 | 6.4955 | 21221 | 720.1451 | 50.0547 | 1430.2101 | 352.8643 | 0.47301 | 24.6731
25.4 | 1148.5186 | 1378.85 | 6.461 | 21272 | 1201.3043 | 41.1297 | 1426.355 | 483.6799 | 0.64836 | 33.9106
22.225 | 1431.8691 | 1350.2933 | 6.3358 | 21483 | 1497.6776 | 35.1788 | 1396.8145 | 515.7665 | 0.69138 | 36.9252
19.05 | 1687.0257 | 1294.5167 | 6.0499 | 21963 | 1764.5611 | 27.967 | 1339.1162 | 483.0964 | 0.64758 | 36.0832
15.875 | 1921.9867 | 1233.6067 | 5.7635 | 22738 | 2010.3208 | 20.6687 | 1276.1077 | 406.7476 | 0.54524 | 31.8775 | [6 empty] | x—u2 | 9089.0611 | 7866.6991 | 5506.4065 | 4014.1675 | 2550.4694 | 1427.8808 | 663.079
12.7 | 2148.8214 | 1156.4633 | 5.384 | 23675 | 2247.5808 | 13.9457 | 1196.3066 | 306.8348 | 0.41131 | 25.652 | [6 empty] | x—u3 | 866519.88 | 697732.2655 | 408603.806 | 254327.4469 | 128804.2446 | 53955.7726 | 17074.4967
9.525 | 2350.8877 | 1108.2067 | 5.1536 | 24293 | 2458.9341 | 8.2163 | 1146.3873 | 197.7808 | 0.26512 | 17.2697 | [6 empty] | x—u4 | 82611030.7954 | 61884954.4405 | 30320512.9001 | 16113540.5182 | 6504894.1395 | 2038843.4835 | 439673.7605
6.35 | 2527.6802 | 1025.5333 | 4.7501 | 25628 | 2643.8519 | 3.9223 | 1060.8657 | 101.5171 | 0.13608 | 9.5719 | [6 empty] | x—u5 | 7875852091.4383 | 5488849771.8923 | 2249938666.6656 | 1020912965.4535 | 328511283.9143 | 77042409.9292 | 11321740.1988
0 | 2750.185 | 989.124 | 4.5753 | 26202 | 2876.583 | 0 | 1023.2019 | 0 | 0 | 0 | [6 empty] | x—u6 | 750856702415.7108 | 486830314262.4848 | 166957070298.8478 | 64682450256.9304 | 16590533426.6495 | 2911225396.0613 | 291538437.4853
[5 empty] | POLYNOMIAL PEAK AIRWATTS: | 512.2359 | [10 empty] | x*y | 11645.08 | 18064.2343 | 21880.4581 | 19926.1303 | 14980.9529 | 9792.3023 | 5199.9001
[17 empty] | x—u2˜*y | 1110201.9511 | 1602196.6751 | 1623643.0041 | 1262468.9621 | 756570.6635 | 370024.7602 | 133899.0931
[5 empty] | CORR. | AIR | CORR. | [9 empty] | x—u3˜*y | 105842842.9488 | 142105895.2755 | 120482697.2336 | 79986824.1524 | 38208461.9228 | 13982240.1722 | 3447944.5483
ORIFICE | SUCTION | INPUT |  |  | SUCTION | FLOW | INPUT | AIR |  | OVERALL
(mm) | (kPa) | WATTS | AMPS | RPM'S | (kPa) | (cu m/h) | WATTS | WATTS | H.P. | EFF.(%)
50.8 | 1.35 | 1381.9167 | 6.491 | 21179 | 1.4121 | 210.1875 | 1429.5273 | 82.307 | 0.11033 | 5.7578 | [6 empty] | k—d0 | 7 | k
38.1 | 3.8757 | 1378.2533 | 6.4745 | 21221 | 4.0538 | 196.6188 | 1425.7378 | 221.0402 | 0.2963 | 15.5044 | [6 empty] | k—d1 | 435.6334
31.75 | 6.7514 | 1382.5767 | 6.4955 | 21221 | 7.0616 | 180.197 | 1430.2101 | 352.8643 | 0.47301 | 24.6731 | [6 empty] | k—d2 | 1692.9007 | k
25.4 | 11.2622 | 1378.85 | 6.461 | 21272 | 11.7798 | 148.0669 | 1426.355 | 483.6799 | 0.64836 | 33.9106 | [6 empty] | k—d3 | 31117.7633 | k
22.225 | 14.0407 | 1350.2933 | 6.3358 | 21483 | 14.686 | 126.6436 | 1396.8145 | 515.7665 | 0.69138 | 36.9252 | [6 empty] | k—d4 | 2427017.9123
19.05 | 16.5427 | 1294.5167 | 6.0499 | 21963 | 17.303 | 100.6812 | 1339.1162 | 483.0964 | 0.64758 | 36.0832 | [6 empty] | k—d5 | 199913450.0377
15.875 | 18.8467 | 1233.6067 | 5.7635 | 22738 | 19.7129 | 74.4074 | 1276.1077 | 406.7476 | 0.54524 | 31.8775 | [6 empty] | k—d6 | 17052428929.492
12.7 | 21.071 | 1156.4633 | 5.384 | 23675 | 22.0395 | 50.2045 | 1196.3066 | 306.8348 | 0.41131 | 25.652 | [6 empty] | k—d7 | 1.4891e+12
9.525 | 23.0525 | 1108.2067 | 5.1536 | 24293 | 24.112 | 29.5788 | 1146.3873 | 197.7808 | 0.26512 | 17.2697 | [6 empty] | k—d8 | 101489.058
6.35 | 24.7861 | 1025.5333 | 4.7501 | 25628 | 25.9252 | 14.1201 | 1060.8657 | 101.5171 | 0.13608 | 9.5719 | [6 empty] | k—d9 | 6859005.1093 | k
0 | 26.9679 | 989.124 | 4.5753 | 26202 | 28.2074 | 0 | 1023.2019 | 0 | 0 | 0 | [6 empty] | k—d10 | 504056906.2537
[5 empty] | POLYNOMIAL PEAK AIRWATTS: | 512.2359
[17 empty] | c—d0 | 3865.8124 |  | d—d0 | -193413.6638
Standard performance data is typical for a motor from a large production quantity. An individual motor's performance will vary due to normal manufacturing variations. Test standards @ 220 volts, corrected to standard atmospheric conditions: Minimum sealed vacuum = 101.93 in H2O, 2589 mm H2O or 25.39 kPa, Maximum open watts = 1615 watts. | [16 empty] | c—d1 | -4006.8398 |  | d—d1 | 1548725.2594
[17 empty] | c—d2 | -490455.4508 |  | d—d2 | 281219426.8791
[17 empty] | c—d3 | -48872009.9263 |  | d—d3 | -35748398.9774
[17 empty] | c—d4 | 666606.7253 | k | d—d4 | 281219426.8791
[17 empty] | c—d5 | -490455.4508 |  | d—d5 | 51532795842.0833
[17 empty] | c—d6 | -61582708.1822
[17 empty] | c—d7 | -6263376225.6572
[17 empty] | c—d8 | 82900277.8292
[17 empty] | c—d9 | -48872009.9263
min sealed vac correction factor = |  |  | 0.9 | [13 empty] | c—d10 | -6263376225.6572
max open watts corr factor = |  |  | 1.13 | [13 empty] | c—d11 | -647631842131.0007
Min sealed vac= |  | 101.9262 | in H2O | [13 empty] | a—d3 | -0.0013403
|  | 2588.9247 | mm H2O | [13 empty] | a—d2 | 0.11849
|  | 25.3866 | kPa | [13 empty] | a—d1 | 0.87946
Max open watts = |  | 1615.3659 | watts | [13 empty] | a—d0 | 125.0847
[17 empty] | Xmax | 62.4395 | -3.5029
[17 empty] | Ymax | 315.679 | 123.5156
[17 empty] | Ycal | 124.4856 | 200.0346 | 295.1433 | 315.5662 | 299.0671 | 255.1895 | 203.4144
[7 empty] | 26 | [9 empty] | Yobs-Ycal^2 | 5.4688 | 13.2033 | 0.0778 | 1.1297 | 5.8918 | 15.6269 | 2.1876
[7 empty] | 27 | [9 empty] | Yobs-Yavg^2 | 14327.1109 | 1457.3097 | 2811.2687 | 5279.5273 | 3002.6913 | 299.2783 | 1592.6166
26
[7 empty] | 26 | [9 empty] | R—u2 | 0.99849
[7 empty] | aa26 | ab26 | ac26 | [7 empty] | Max. Error | 3.9531
[18 empty] | 95.3366 | 93.676 | 92.0155 | 90.355 | 88.6944 | 85.0721 | 81.4498 | 77.8275 | 74.2052 | 71.4932 | 68.7813 | 66.0694 | 63.3575 | 60.1436 | 56.9298 | 53.716 | 50.5022 | 47.3235 | 44.1447 | 40.966 | 37.7873 | 34.7781 | 31.7688 | 28.7596 | 25.7503
[18 empty] | 124.4856 | 145.4717 | 165.034 | 183.2094 | 200.0346 | 232.2304 | 258.559 | 279.4025 | 295.1433 | 303.8169 | 310.005 | 313.868 | 315.5662 | 314.9964 | 311.8787 | 306.4799 | 299.0671 | 290.0157 | 279.5134 | 267.8186 | 255.1895 | 242.6066 | 229.637 | 216.4999 | 203.4144
[18 empty] | 122.147 |  |  |  | 203.6682 |  |  |  | 294.8644 |  |  |  | 314.5033 |  |  |  | 296.6398 |  |  |  | 259.1426 |  |  |  | 201.9354
[14 empty] | Orifice | P-3 | P-2 | P-1 | Peak | P+1 | P+2 | P+3
[14 empty] | CFM | 95.3366 | 88.6944 | 74.2052 | 63.3575 | 50.5022 | 37.7873 | 25.7503
[14 empty] | Air Watts | 122.147 | 203.6682 | 294.8644 | 314.5033 | 296.6398 | 259.1426 | 201.9354
[16 empty] | Peak Airwatts |  |  |  | R2 ("goodness of fit") |  |  |  | Maximum Error (AW)
[15 empty] | 315.679 |  |  |  | 0.99849 |  |  |  | 3.9531
JPC/EXCEL/AIRFLOW.XLS